## Sheet1
UDI | Company Name | Brand Name | GMDN Name | GMDN Cross Reference | GMDN Definition
10705037048915 | ADVANCED STERILIZATION PRODUCTS SERVICES INC. | STERRAD | Biological sterilization indicator reader | Same | A mains electricity (AC-powered) device designed to accept a biological sterilization indicator (bacterial spores) and to rapidly indicate whether adequate sterilization conditions have been achieved by testing the resistance of the biological indicator previously exposed to a sterilization process (e.g., by steam, or chemical sterilization). It is a bench-top unit intended to provide suitable incubation conditions for the biological indicator and to detect fluorescent enzymatic signals that correlate with the resistance of the biological indicator.
07070554103765 | Medistim ASA | Medistim MiraQ Ultimate System | Cardiovascular ultrasound imaging system | Same | An assembly of mains electricity (AC-powered) devices designed for extracorporeal and/or intracorporeal (endosonography or endoscopic) imaging procedures involving the heart and blood vessels. Included are software packages that support a variety of static or real-time cardiac specific imaging applications used to diagnose anatomical defects of the heart, determine blood flow characteristics and functional/anatomical problems associated with myocardial infarction. It is used to generate ultrasound pulses, direct them to a target area, detect the echoes, and process the resulting information to produce and display static or dynamic two or three-dimensional (3-D) images.
08800018405802 | DRTECH Corporation | Exprimer | Indirect flat panel x-ray detector | Same | An electrically-powered, cassette-like device intended to be used as part of an x-ray system to detect x-ray images following exposure, and create a digital signal; it is not dedicated to imaging of a specific anatomy. It includes two types of transducing technology (i.e., indirect): a scintillator [e.g. caesium iodide (CsI)] screen converts x-ray energy into light, followed by the conversion of light into a digital signal by photodiode array. The image data can be sent to an appropriate processing unit through a wired or wireless connection (e.g., Wi-Fi). It may be used in place of a fixed detector in x-ray imaging systems, e.g., as part of a digital imaging conversion system.
08800018405802 | DRTECH Corporation | Exprimer | Indirect flat panel x-ray detector | Same | An electrically-powered, cassette-like device intended to be used as part of an x-ray system to detect x-ray images following exposure, and create a digital signal; it is not dedicated to imaging of a specific anatomy. It includes two types of transducing technology (i.e., indirect): a scintillator [e.g. caesium iodide (CsI)] screen converts x-ray energy into light, followed by the conversion of light into a digital signal by photodiode array. The image data can be sent to an appropriate processing unit through a wired or wireless connection (e.g., Wi-Fi). It may be used in place of a fixed detector in x-ray imaging systems, e.g., as part of a digital imaging conversion system.
00616258008578 | BAYER MEDICAL CARE INC. | MEDRAD® Avanta Fluid Management Injection System | Angiography contrast medium injection system, line-powered, mobile | Same | An assembly of devices designed to inject contrast media through a small catheter and into the vascular system for angiographic procedures (e.g., examination of the coronary and renal arteries, and great vessels and vasculature of the heart, brain, abdominal organs, and extremities). It consists of mains electricity (AC-powered) electromechanical injectors (electric motor connected to a jackscrew that moves a syringe piston) with syringes capable of delivering media with the pressure, flow range, and volume required for angiographic studies, and is mobile (e.g., on a wheeled pedestal). Some types can synchronize media delivery with the electrocardiographic cycle and/or the x-ray generator.
15099590563547 | Beckman Coulter, Inc. | TQ-Prep Workstation | Specimen processing instrument IVD | Same | An electrically-powered instrument or platform intended to be used for the automated or semi-automated pre-analytical preparation of a clinical specimen (excluding specimens for microbial culture), which may include the sampling, diluting, and/or aliquoting of clinical specimens and/or any post-analytical processing required, including labelling, storage and/or location data.
00382903389629 | BECTON, DICKINSON AND COMPANY | FACSCanto | Flow cytometry analyser IVD | Same | An electrically-powered automated or semi-automated laboratory instrument intended to be used to count, examine and/or sort cells or microscopic particles in a clinical specimen (e.g., blood, urine). Detection of individual components is performed using an optical or electrical detection system based on physical or chemical characteristics, or by detecting immunological markers introduced to the sample during the preanalytical phase and bound via antigen-antibody reactions.
00814695022588 | ONE LAMBDA, INC. | LABScan3D™ | HLA class I & II antigen tissue typing IVD, kit, multiplex | Same | A collection of reagents and other associated materials intended to be used for the qualitative and/or quantitative detection of one or multiple HLA class I and II antigens in a clinical specimen, using a multiplex method.
00630414002903 | Siemens Healthcare Diagnostics Products GmbH | BN II System | Nephelometry immunoassay analyser IVD | Same | An electrically-powered automated or semi-automated laboratory instrument intended to be used for the qualitative and/or quantitative in vitro determination of chemical and/or biological markers in a clinical specimen using an immunological method which utilizes a nephelometric detection system to determine the rate and/or quantity of particle agglutination occurring through the formation of immune complexes, together with sample processing, data processing and/or data display software.
05414470804122 | Fujirebio Europe | TENDIGO | Blot processor IVD | Same | A mains electricity (AC-powered) laboratory instrument intended to be used for the processing of a prepared clinical specimen with an immobilized probe on a solid phase (e.g. blotting membrane or gel sheet) for blot assays (e.g. line assays, Western, Southern and/or Northern blot). It typically performs pre-analytical steps including (but not limited to) reagent dispensing, incubation (with or without heating), agitation and washing. The device does not include a detector and is not intended to perform qualitative and/or quantitative measurements.
04015630929764 | Roche Diagnostics GmbH | cobas e 602 Immunoassay Analyzer | Chemiluminescent immunoassay analyser IVD | Same | An electrically-powered automated or semi-automated laboratory instrument intended to be used for the qualitative and/or quantitative in vitro determination of chemical and/or biological markers (e.g., protein, drug, hormone, microbial toxin) in a clinical specimen, using an immunological method that utilizes a chemiluminescent detection system together with sample processing, data processing and/or data display software.
04015630946341 | Roche Diagnostics GmbH | cobas 8000 cobas ISE module | Multiple clinical chemistry analyser IVD, laboratory | Same | An electrically-powered automated or semi-automated laboratory instrument intended to be used for the qualitative and/or quantitative in vitro detection of multiple clinical chemistry analytes in a clinical specimen, using one or more technologies (e.g., microfluidics, electrometry, spectrophotometry, colorimetry, fluorimetry, radiometry, chemiluminescence). Analytes detected may include electrolytes, specific proteins, clinical chemistry substrates (e.g., lipid profile), liver and/or cardiac function test analytes, and/or enzymes.
08426950784074 | INSTRUMENTATION LABORATORY COMPANY | ACL TOP 750 | Coagulation analyser IVD, laboratory | Same | An electrically-powered automated or semi-automated laboratory instrument intended to be used for the qualitative and/or quantitative in vitro determination of one or multiple coagulation components involved in haemostasis in a clinical specimen [e.g., performs tests such as prothrombin time (PT), partial thromboplastin time (PTT)]. Analyser design may incorporate spectrophotometry, turbidimetry, nephelometry, electrometry, electromagnetic and/or mechanical means of clot formation or end point detection.
04015630036950 | Roche Diagnostics GmbH | cobas b 123 <4> POC system | Metabolic profile clinical chemistry analyser IVD, stationary, automated | Same | A stationary mains electricity (AC-powered) laboratory instrument intended to be used for the qualitative and/or quantitative in vitro measurement of multiple clinical chemisty analytes to generate a metabolic profile. Analytes may include pH, blood gas parameters [e.g., partial pressure of oxygen (pO2), partial pressure of carbon dioxide (pCO2)], electrolytes [e.g., sodium (Na2+), potassium (K+), chloride (Cl-)], glucose, urea, creatinine and sometimes in addition haemoximetry parameters [e.g., carboxy-haemoglobin (COHb), methaemoglobin (MetHb), total haemoglobin (totHb), hematrocrit (Hct)]. It operates with minimal technician involvement and complete automation of all procedural steps.
05415219000126 | Biocartis NV | Idylla™ System | Thermal cycler nucleic acid amplification analyser IVD, laboratory | Same | An electrically-powered automated or semi-automated laboratory instrument intended to amplify target deoxyribonucleic acid (DNA) or ribonucleic acid (RNA) in a clinical specimen using heat-stable polymerase enzymes and cycles of repeated heating and cooling (i.e., thermal cycling) to replicate a product [i.e., a polymerase chain reaction (PCR)]. Amplified product is detected and/or identified using oligonucleotide markers as it is produced (i.e., in real-time) or at the end-point. The analyser may also isolate, extract and/or prepare nucleic acid from the clinical specimen and/or culture isolate prior to amplification.
07325710001318 | Maquet Critical Care AB | FLOW-i C40 | Anaesthesia workstation, general-purpose | 47770 Μονάδα αναισθησίας, επιτοίχια Anaesthesia unit, wall-mounted | An assembly of electronic devices used for general inhalation anaesthesia (i.e., the delivery of oxygen (O2), nitrous oxide (N2O), other medical gases, and anaesthetic agents) and possibly total intravenous anaesthesia and local anaesthesia. Its main components are high, intermediate, and low pressure gas delivery systems, a breathing circuit (typically with a ventilator), and an anaesthetic gas scavenging system (AGSS). It has built-in alarms, analysers, control/monitoring systems, and typically has integrated circuitry/touchscreen displays for target controlled anaesthesia (TCA) for any type of patient (e.g., neonate, adult).
00183739000678 | LIGHTLAB IMAGING, INC. | ILUMIEN™ | Coronary optical coherence tomography system | Same | An assembly of optical and computer-based devices that use a broad-bandwidth light beam for optical coherence tomography (OCT) to provide high-resolution images (e.g., 5 to 40 microns) of the coronary intravasculature. It typically consists of a main operator's console which includes a computer for image storage, keyboard/mouse controls, and a visual display unit (VDU); audio recording facilities; and a printer. The system includes an optical-imaging catheter which is connected to the console for transmission of the images from the intravascular site. The system may be used during interventional cardiology, radiology, or diagnostic angiography.
00690103197006 | Edwards Lifesciences LLC | HemoSphere | General-purpose multi-parameter bedside monitor | 47485 Ενδαγγειακό σύστημα παρακολούθησης αιμοδυναμικής Intravascular haemodynamic monitoring system | An electrically-powered device/device assembly designed for the continuous assessment of several vital physiologic parameters (e.g., ECG, blood pressure, heart rate, temperature, cardiac output, apnoea, and respiratory/anaesthetic gas concentrations) of one patient in intensive or general healthcare settings. It typically set-up by the patient bedside and often includes programmable alarms, portable radio transmitters, receivers, and antennas (telemetry systems) to allow monitoring during patient ambulation or transportation; it is not dedicated to neonatal use and is not intended to be worn on the body.
08714729890010 | BOSTON SCIENTIFIC CORPORATION | FFR Link | Cardiovascular ultrasound imaging system | 47485 Ενδαγγειακό σύστημα παρακολούθησης αιμοδυναμικής Intravascular haemodynamic monitoring system | An assembly of mains electricity (AC-powered) devices designed for extracorporeal and/or intracorporeal (endosonography or endoscopic) imaging procedures involving the heart and blood vessels. Included are software packages that support a variety of static or real-time cardiac specific imaging applications used to diagnose anatomical defects of the heart, determine blood flow characteristics and functional/anatomical problems associated with myocardial infarction. It is used to generate ultrasound pulses, direct them to a target area, detect the echoes, and process the resulting information to produce and display static or dynamic two or three-dimensional (3-D) images.
04035479115142 | BIOTRONIK SE & Co. KG | Renamic | Cardiac pulse generator programmer | Same | An external device intended to enable a healthcare professional in a clinical setting to noninvasively change the settings of, and extract data from, an implanted cardiac pulse generator (e.g., pacemaker, pacemaker/defibrillator). It includes a radio-frequency transmitter/receiver and may be intended to operate independently or in conjunction with a personal computer (PC)/tablet using dedicated software.
05414734210713 | ST. JUDE MEDICAL, INC. | EnSite™ | Cardiac mapping system | Same | An assembly of devices designed to measure, process, and store electronic data for the interpretation of cardiac physiological parameters received from the output of connected measuring devices (e.g., body surface or intracardiac electrocardiograph (ECG) sensors, transducers, and catheters). The measurements can be compared to pre-established diagnostic criteria for parameters such as cardiac blood flow, electrical conduction, or heart chamber geometry. It typically consists of dedicated workstation, hardware and software that display real-time, three-dimensional (3-D) cardiac maps (e.g., electrical propagation, electrical potential, and cardiac chamber geometry maps), and a catheter.
08714729948322 | BOSTON SCIENTIFIC CORPORATION | RHYTHMIA HDx™ | Cardiac mapping system | Same | An assembly of devices designed to measure, process, and store electronic data for the interpretation of cardiac physiological parameters received from the output of connected measuring devices (e.g., body surface or intracardiac electrocardiograph (ECG) sensors, transducers, and catheters). The measurements can be compared to pre-established diagnostic criteria for parameters such as cardiac blood flow, electrical conduction, or heart chamber geometry. It typically consists of dedicated workstation, hardware and software that display real-time, three-dimensional (3-D) cardiac maps (e.g., electrical propagation, electrical potential, and cardiac chamber geometry maps), and a catheter.
08714729938712 | BOSTON SCIENTIFIC CORPORATION | RHYTHMIA HDx™ | Transducer signal amplifier | Same | An electronic device that increases current, voltage, or power to intensify the electrical signal sent to or received from a transducer (e.g., electroacoustic, electro-optical, electromechanical), sometimes providing impedance matching. It will provide an electrical interface between a physiological transducer and a patient monitor or patient monitoring system that is used to monitor pressures such as, noninvasive and invasive blood pressure, oesophageal pressures, urinary tract pressures, intrauterine pressures and intraocular pressures.
10705036013952 | ETHICON ENDO-SURGERY, LLC | N/A | Electrosurgical/ultrasonic surgical system generator | Same | A mains electricity-powered (AC-powered) device designed to provide high frequency electrical current to power connected electrosurgical diathermy instruments (create heat within tissues) and ultrasonic surgical instruments (rapidly vibrate tissues), enabling a combination of methods to cut and/or coagulate tissues during open or laparoscopic surgery; the instruments are not included. The device may be used for various types of surgery (e.g., general, gynaecological, plastic); it is typically regulated by the operator with a hand- or foot-switch.
04042761076838 | OLYMPUS Winter & Ibe GmbH | Olympus | Electrosurgical system generator | Same | An electrically-powered component of a electrosurgical system intended to generate radio-frequency (RF) electrical current for subsequent cutting and coagulation of soft tissues during an endoscopic or open surgical procedure; it is not dedicated to focal ablation of specific tissues (i.e., not a radio-frequency ablation system generator). It includes controls, may include an integrated surgical plume (smoke) suction unit, and is intended to be connected via a cable to an electrosurgical handpiece and electrode (neither of these are included); it is not intended for inert gas-enhanced electrosurgery.
07325710000823 | Maquet Critical Care AB | Servo-i Base Unit | Neonatal/adult intensive-care ventilator | Same | A mains electricity (AC-powered) automatic cycling device intended to provide long-term alveolar ventilation support for the full age-range of patients, from neonatal, paediatric to adult, in a critical care setting. It typically uses positive pressure to deliver gas at normal breathing rates and tidal volumes through an endotracheal (ET) tube or tracheostomy, and consists of a breathing circuit, a control system, monitors, and alarms. The inhalation limb includes sites where inspired gas may be heated/humidified, and the exhalation limb includes an exhaust valve to release gas to the ambient air. It can be operated in several modes (e.g., assist/control, synchronized, patient triggered).
07630002813426 | Hamilton Medical AG | HAMILTON-C1 | Neonatal/adult intensive-care ventilator | Same | A mains electricity (AC-powered) automatic cycling device intended to provide long-term alveolar ventilation support for the full age-range of patients, from neonatal, paediatric to adult, in a critical care setting. It typically uses positive pressure to deliver gas at normal breathing rates and tidal volumes through an endotracheal (ET) tube or tracheostomy, and consists of a breathing circuit, a control system, monitors, and alarms. The inhalation limb includes sites where inspired gas may be heated/humidified, and the exhalation limb includes an exhaust valve to release gas to the ambient air. It can be operated in several modes (e.g., assist/control, synchronized, patient triggered).
05711117180213 | Interacoustics A/S | Interacoustics | Pure-tone audiometer | 41187 Ακουόμετρο, αυτόματο, κλινικό Tone audiometer, automated | An electroacoustic device that generates tones throughout the audible range (usually at each octave between 125 Hz and 8 kHz) at amplitudes related to the expected thresholds for a normally hearing person, and presents them to a patient, typically one ear at a time with headphones, to evaluate hearing. The difference between the patient threshold and the normal (i.e., the hearing loss) is typically recorded on an audiogram chart in decibels. The device may be equipped with a bone vibrator for direct inner-ear stimulation to corroborate hearing loss. A masking tone system is necessary for testing if there is a large difference in hearing between the ears.
00840682106627 | GE HEALTHCARE JAPAN CORPORATION | NA | Rectal/vaginal ultrasound imaging transducer | Same | An invasive component of an ultrasound imaging assembly designed to be positioned within the vagina and/or rectum, either manually or under endoscopic guidance, for ultrasound imaging from within the vagina/rectum. Sometimes referred to as an ultrasound probe, it converts electric voltages into ultrasound which it transmits, detects resulting echoes, and transmits a proportional signal/data to another device for display; it does not include an integrated display. It may be intended for wired or wireless data transfer and may be intended for use with a dedicated ultrasound system or with an off-the-shelf device (e.g., smartphone) with dedicated software installed. This is a reusable device.
00840682116817 | GE HEALTHCARE JAPAN CORPORATION | NA | Rectal/vaginal ultrasound imaging transducer | Same | An invasive component of an ultrasound imaging assembly designed to be positioned within the vagina and/or rectum, either manually or under endoscopic guidance, for ultrasound imaging from within the vagina/rectum. Sometimes referred to as an ultrasound probe, it converts electric voltages into ultrasound which it transmits, detects resulting echoes, and transmits a proportional signal/data to another device for display; it does not include an integrated display. It may be intended for wired or wireless data transfer and may be intended for use with a dedicated ultrasound system or with an off-the-shelf device (e.g., smartphone) with dedicated software installed. This is a reusable device.
00840682117234 | GE HEALTHCARE JAPAN CORPORATION | NA | Extracorporeal ultrasound imaging transducer, hand-held | Same | A hand-held noninvasive component of an ultrasound imaging assembly designed to be moved over the intact surface of a patient's body, typically with a coupling gel, during a variety of extracorporeal ultrasound imaging procedures (non-dedicated). Sometimes referred to as an ultrasound probe, it converts electric voltages into ultrasound which it transmits, detects resulting echoes, and transmits a proportional signal/data to an ultrasound system controller for image processing and display. This is a reusable device.
04056869051994 | SIEMENS MEDICAL SOLUTIONS USA, INC. | 10L4 Transducer | Extracorporeal ultrasound imaging transducer, hand-held | Same | A hand-held noninvasive component of an ultrasound imaging assembly designed to be moved over the intact surface of a patient's body, typically with a coupling gel, during a variety of extracorporeal ultrasound imaging procedures (non-dedicated). Sometimes referred to as an ultrasound probe, it converts electric voltages into ultrasound which it transmits, detects resulting echoes, and transmits a proportional signal/data to an ultrasound system controller for image processing and display. This is a reusable device.
00840682115223 | GE PARALLEL DESIGN, INC. | NA | Extracorporeal ultrasound imaging transducer, hand-held | Same | A hand-held noninvasive component of an ultrasound imaging assembly designed to be moved over the intact surface of a patient's body, typically with a coupling gel, during a variety of extracorporeal ultrasound imaging procedures (non-dedicated). Sometimes referred to as an ultrasound probe, it converts electric voltages into ultrasound which it transmits, detects resulting echoes, and transmits a proportional signal/data to an ultrasound system controller for image processing and display. This is a reusable device.
04056869061870 | SIEMENS MEDICAL SOLUTIONS USA, INC. | 5C1 Transducer | Extracorporeal ultrasound imaging transducer, hand-held | Same | A hand-held noninvasive component of an ultrasound imaging assembly designed to be moved over the intact surface of a patient's body, typically with a coupling gel, during a variety of extracorporeal ultrasound imaging procedures (non-dedicated). Sometimes referred to as an ultrasound probe, it converts electric voltages into ultrasound which it transmits, detects resulting echoes, and transmits a proportional signal/data to an ultrasound system controller for image processing and display. This is a reusable device.
04056869062013 | SIEMENS MEDICAL SOLUTIONS USA, INC. | 5V1 Transducer | Extracorporeal ultrasound imaging transducer, hand-held | Same | A hand-held noninvasive component of an ultrasound imaging assembly designed to be moved over the intact surface of a patient's body, typically with a coupling gel, during a variety of extracorporeal ultrasound imaging procedures (non-dedicated). Sometimes referred to as an ultrasound probe, it converts electric voltages into ultrasound which it transmits, detects resulting echoes, and transmits a proportional signal/data to an ultrasound system controller for image processing and display. This is a reusable device.
00840682105255 | GE PARALLEL DESIGN, INC. | NA | Extracorporeal ultrasound imaging transducer, hand-held | Same | A hand-held noninvasive component of an ultrasound imaging assembly designed to be moved over the intact surface of a patient's body, typically with a coupling gel, during a variety of extracorporeal ultrasound imaging procedures (non-dedicated). Sometimes referred to as an ultrasound probe, it converts electric voltages into ultrasound which it transmits, detects resulting echoes, and transmits a proportional signal/data to an ultrasound system controller for image processing and display. This is a reusable device.
00840682116527 | PARALLEL DESIGN | NA | Extracorporeal ultrasound imaging transducer, hand-held | Same | A hand-held noninvasive component of an ultrasound imaging assembly designed to be moved over the intact surface of a patient's body, typically with a coupling gel, during a variety of extracorporeal ultrasound imaging procedures (non-dedicated). Sometimes referred to as an ultrasound probe, it converts electric voltages into ultrasound which it transmits, detects resulting echoes, and transmits a proportional signal/data to an ultrasound system controller for image processing and display. This is a reusable device.
00840682110006 | GE HEALTHCARE JAPAN CORPORATION | NA | Extracorporeal ultrasound imaging transducer, hand-held | Same | A hand-held noninvasive component of an ultrasound imaging assembly designed to be moved over the intact surface of a patient's body, typically with a coupling gel, during a variety of extracorporeal ultrasound imaging procedures (non-dedicated). Sometimes referred to as an ultrasound probe, it converts electric voltages into ultrasound which it transmits, detects resulting echoes, and transmits a proportional signal/data to an ultrasound system controller for image processing and display. This is a reusable device.
04056869003405 | SIEMENS MEDICAL SOLUTIONS USA, INC. | P4-2 Transducer | Extracorporeal ultrasound imaging transducer, hand-held | Same | A hand-held noninvasive component of an ultrasound imaging assembly designed to be moved over the intact surface of a patient's body, typically with a coupling gel, during a variety of extracorporeal ultrasound imaging procedures (non-dedicated). Sometimes referred to as an ultrasound probe, it converts electric voltages into ultrasound which it transmits, detects resulting echoes, and transmits a proportional signal/data to an ultrasound system controller for image processing and display. This is a reusable device.
00840682104975 | GE Medical Systems (China) Co.,Ltd. | NA | Extracorporeal ultrasound imaging transducer, hand-held | Same | A hand-held noninvasive component of an ultrasound imaging assembly designed to be moved over the intact surface of a patient's body, typically with a coupling gel, during a variety of extracorporeal ultrasound imaging procedures (non-dedicated). Sometimes referred to as an ultrasound probe, it converts electric voltages into ultrasound which it transmits, detects resulting echoes, and transmits a proportional signal/data to an ultrasound system controller for image processing and display. This is a reusable device.
05704916000578 | Bk Medical ApS | Curved Array Transducer | Extracorporeal ultrasound imaging transducer, hand-held | Same | A hand-held noninvasive component of an ultrasound imaging assembly designed to be moved over the intact surface of a patient's body, typically with a coupling gel, during a variety of extracorporeal ultrasound imaging procedures (non-dedicated). Sometimes referred to as an ultrasound probe, it converts electric voltages into ultrasound which it transmits, detects resulting echoes, and transmits a proportional signal/data to an ultrasound system controller for image processing and display. This is a reusable device.
00840682111966 | PARALLEL DESIGN | NA | Extracorporeal ultrasound imaging transducer, hand-held | Same | A hand-held noninvasive component of an ultrasound imaging assembly designed to be moved over the intact surface of a patient's body, typically with a coupling gel, during a variety of extracorporeal ultrasound imaging procedures (non-dedicated). Sometimes referred to as an ultrasound probe, it converts electric voltages into ultrasound which it transmits, detects resulting echoes, and transmits a proportional signal/data to an ultrasound system controller for image processing and display. This is a reusable device.
00884838067561 | Philips Ultrasound, Inc. | Transducer S5-1 | Extracorporeal ultrasound imaging transducer, hand-held | Same | A hand-held noninvasive component of an ultrasound imaging assembly designed to be moved over the intact surface of a patient's body, typically with a coupling gel, during a variety of extracorporeal ultrasound imaging procedures (non-dedicated). Sometimes referred to as an ultrasound probe, it converts electric voltages into ultrasound which it transmits, detects resulting echoes, and transmits a proportional signal/data to an ultrasound system controller for image processing and display. This is a reusable device.
00840682107075 | GE PARALLEL DESIGN, INC. | NA | Extracorporeal ultrasound imaging transducer, hand-held | Same | A hand-held noninvasive component of an ultrasound imaging assembly designed to be moved over the intact surface of a patient's body, typically with a coupling gel, during a variety of extracorporeal ultrasound imaging procedures (non-dedicated). Sometimes referred to as an ultrasound probe, it converts electric voltages into ultrasound which it transmits, detects resulting echoes, and transmits a proportional signal/data to an ultrasound system controller for image processing and display. This is a reusable device.
00840682110198 | GE HEALTHCARE JAPAN CORPORATION | NA | Extracorporeal ultrasound imaging transducer, hand-held | Same | A hand-held noninvasive component of an ultrasound imaging assembly designed to be moved over the intact surface of a patient's body, typically with a coupling gel, during a variety of extracorporeal ultrasound imaging procedures (non-dedicated). Sometimes referred to as an ultrasound probe, it converts electric voltages into ultrasound which it transmits, detects resulting echoes, and transmits a proportional signal/data to an ultrasound system controller for image processing and display. This is a reusable device.
00840682110082 | GE HEALTHCARE JAPAN CORPORATION | NA | Extracorporeal ultrasound imaging transducer, hand-held | Same | A hand-held noninvasive component of an ultrasound imaging assembly designed to be moved over the intact surface of a patient's body, typically with a coupling gel, during a variety of extracorporeal ultrasound imaging procedures (non-dedicated). Sometimes referred to as an ultrasound probe, it converts electric voltages into ultrasound which it transmits, detects resulting echoes, and transmits a proportional signal/data to an ultrasound system controller for image processing and display. This is a reusable device.
00840682110334 | GE HEALTHCARE JAPAN CORPORATION | NA | Extracorporeal ultrasound imaging transducer, hand-held | Same | A hand-held noninvasive component of an ultrasound imaging assembly designed to be moved over the intact surface of a patient's body, typically with a coupling gel, during a variety of extracorporeal ultrasound imaging procedures (non-dedicated). Sometimes referred to as an ultrasound probe, it converts electric voltages into ultrasound which it transmits, detects resulting echoes, and transmits a proportional signal/data to an ultrasound system controller for image processing and display. This is a reusable device.
00840682110952 | GE HEALTHCARE JAPAN CORPORATION | NA | Extracorporeal ultrasound imaging transducer, hand-held | Same | A hand-held noninvasive component of an ultrasound imaging assembly designed to be moved over the intact surface of a patient's body, typically with a coupling gel, during a variety of extracorporeal ultrasound imaging procedures (non-dedicated). Sometimes referred to as an ultrasound probe, it converts electric voltages into ultrasound which it transmits, detects resulting echoes, and transmits a proportional signal/data to an ultrasound system controller for image processing and display. This is a reusable device.
00840682136075 | PARALLEL DESIGN | NA | Extracorporeal ultrasound imaging transducer, hand-held | Same | A hand-held noninvasive component of an ultrasound imaging assembly designed to be moved over the intact surface of a patient's body, typically with a coupling gel, during a variety of extracorporeal ultrasound imaging procedures (non-dedicated). Sometimes referred to as an ultrasound probe, it converts electric voltages into ultrasound which it transmits, detects resulting echoes, and transmits a proportional signal/data to an ultrasound system controller for image processing and display. This is a reusable device.
00840682112390 | GE HEALTHCARE JAPAN CORPORATION | NA | Extracorporeal ultrasound imaging transducer, hand-held | Same | A hand-held noninvasive component of an ultrasound imaging assembly designed to be moved over the intact surface of a patient's body, typically with a coupling gel, during a variety of extracorporeal ultrasound imaging procedures (non-dedicated). Sometimes referred to as an ultrasound probe, it converts electric voltages into ultrasound which it transmits, detects resulting echoes, and transmits a proportional signal/data to an ultrasound system controller for image processing and display. This is a reusable device.
00840682113045 | GE PARALLEL DESIGN, INC. | NA | Extracorporeal ultrasound imaging transducer, hand-held | Same | A hand-held noninvasive component of an ultrasound imaging assembly designed to be moved over the intact surface of a patient's body, typically with a coupling gel, during a variety of extracorporeal ultrasound imaging procedures (non-dedicated). Sometimes referred to as an ultrasound probe, it converts electric voltages into ultrasound which it transmits, detects resulting echoes, and transmits a proportional signal/data to an ultrasound system controller for image processing and display. This is a reusable device.
00840682110747 | GE HEALTHCARE JAPAN CORPORATION | NA | Extracorporeal ultrasound imaging transducer, hand-held | Same | A hand-held noninvasive component of an ultrasound imaging assembly designed to be moved over the intact surface of a patient's body, typically with a coupling gel, during a variety of extracorporeal ultrasound imaging procedures (non-dedicated). Sometimes referred to as an ultrasound probe, it converts electric voltages into ultrasound which it transmits, detects resulting echoes, and transmits a proportional signal/data to an ultrasound system controller for image processing and display. This is a reusable device.
04056869059150 | SIEMENS MEDICAL SOLUTIONS USA, INC. | 5P1 Transducer | Extracorporeal ultrasound imaging transducer, hand-held | Same | A hand-held noninvasive component of an ultrasound imaging assembly designed to be moved over the intact surface of a patient's body, typically with a coupling gel, during a variety of extracorporeal ultrasound imaging procedures (non-dedicated). Sometimes referred to as an ultrasound probe, it converts electric voltages into ultrasound which it transmits, detects resulting echoes, and transmits a proportional signal/data to an ultrasound system controller for image processing and display. This is a reusable device.
04056869005522 | SIEMENS MEDICAL SOLUTIONS USA, INC. | P4-2 Transducer | Extracorporeal ultrasound imaging transducer, hand-held | Same | A hand-held noninvasive component of an ultrasound imaging assembly designed to be moved over the intact surface of a patient's body, typically with a coupling gel, during a variety of extracorporeal ultrasound imaging procedures (non-dedicated). Sometimes referred to as an ultrasound probe, it converts electric voltages into ultrasound which it transmits, detects resulting echoes, and transmits a proportional signal/data to an ultrasound system controller for image processing and display. This is a reusable device.
00840682119283 | GE Medical Systems (China) Co.,Ltd. | Vivid | Cardiovascular ultrasound imaging system | Same | An assembly of mains electricity (AC-powered) devices designed for extracorporeal and/or intracorporeal (endosonography or endoscopic) imaging procedures involving the heart and blood vessels. Included are software packages that support a variety of static or real-time cardiac specific imaging applications used to diagnose anatomical defects of the heart, determine blood flow characteristics and functional/anatomical problems associated with myocardial infarction. It is used to generate ultrasound pulses, direct them to a target area, detect the echoes, and process the resulting information to produce and display static or dynamic two or three-dimensional (3-D) images.
04056869251264 | SIEMENS MEDICAL SOLUTIONS USA, INC. | ACUSON Redwood Diagnostic Ultrasound System | General-purpose ultrasound imaging system | Same | A stationary or mobile (e.g., on wheels) assembly of devices designed to collect, display, and analyse ultrasound images during a variety of extracorporeal and/or intracorporeal (endosonography or endoscopic) ultrasound imaging procedures (e.g., cardiac, OB/GYN, endoscopy, breast, prostate, vascular, and intra-surgical imaging). It consists of a mains (AC-powered) data processing unit with integrated software and a monitor. It is typically presented as a mobile assembly which may support a wide variety of transducers and related application software packages; an ultrasound transducer(s) may be included.
00840682102377 | GE MEDICAL SYSTEMS, ULTRASOUND & PRIMARY CARE DIAGNOSTICS, LLC | LOGIQ | General-purpose ultrasound imaging system | Same | A stationary or mobile (e.g., on wheels) assembly of devices designed to collect, display, and analyse ultrasound images during a variety of extracorporeal and/or intracorporeal (endosonography or endoscopic) ultrasound imaging procedures (e.g., cardiac, OB/GYN, endoscopy, breast, prostate, vascular, and intra-surgical imaging). It consists of a mains (AC-powered) data processing unit with integrated software and a monitor. It is typically presented as a mobile assembly which may support a wide variety of transducers and related application software packages; an ultrasound transducer(s) may be included.
00840682141246 | GE Ultrasound Korea Ltd. | LOGIQ | General-purpose ultrasound imaging system | Same | A stationary or mobile (e.g., on wheels) assembly of devices designed to collect, display, and analyse ultrasound images during a variety of extracorporeal and/or intracorporeal (endosonography or endoscopic) ultrasound imaging procedures (e.g., cardiac, OB/GYN, endoscopy, breast, prostate, vascular, and intra-surgical imaging). It consists of a mains (AC-powered) data processing unit with integrated software and a monitor. It is typically presented as a mobile assembly which may support a wide variety of transducers and related application software packages; an ultrasound transducer(s) may be included.
05704916001025 | Bk Medical ApS | Flex Focus Ultrasound System | General-purpose ultrasound imaging system | Same | A stationary or mobile (e.g., on wheels) assembly of devices designed to collect, display, and analyse ultrasound images during a variety of extracorporeal and/or intracorporeal (endosonography or endoscopic) ultrasound imaging procedures (e.g., cardiac, OB/GYN, endoscopy, breast, prostate, vascular, and intra-surgical imaging). It consists of a mains (AC-powered) data processing unit with integrated software and a monitor. It is typically presented as a mobile assembly which may support a wide variety of transducers and related application software packages; an ultrasound transducer(s) may be included.
00840682102933 | GE Medical Systems (China) Co.,Ltd. | LOGIQ | General-purpose ultrasound imaging system | Same | A stationary or mobile (e.g., on wheels) assembly of devices designed to collect, display, and analyse ultrasound images during a variety of extracorporeal and/or intracorporeal (endosonography or endoscopic) ultrasound imaging procedures (e.g., cardiac, OB/GYN, endoscopy, breast, prostate, vascular, and intra-surgical imaging). It consists of a mains (AC-powered) data processing unit with integrated software and a monitor. It is typically presented as a mobile assembly which may support a wide variety of transducers and related application software packages; an ultrasound transducer(s) may be included.
04056869152059 | SIEMENS MEDICAL SOLUTIONS USA, INC. | ACUSON Juniper Diagnostic Ultrasound System | General-purpose ultrasound imaging system | Same | A stationary or mobile (e.g., on wheels) assembly of devices designed to collect, display, and analyse ultrasound images during a variety of extracorporeal and/or intracorporeal (endosonography or endoscopic) ultrasound imaging procedures (e.g., cardiac, OB/GYN, endoscopy, breast, prostate, vascular, and intra-surgical imaging). It consists of a mains (AC-powered) data processing unit with integrated software and a monitor. It is typically presented as a mobile assembly which may support a wide variety of transducers and related application software packages; an ultrasound transducer(s) may be included.
04049957000714 | Dornier MedTech Systems GmbH | Dornier MedTech | Multi-purpose diagnostic imaging table | Same | An electrically-powered multi-purpose device intended to support and position a patient in conjunction with multiple diagnostic imaging procedures (e.g., x-ray, nuclear medicine or ultrasound). It may contain a variable number of articulated joints to facilitate patient positioning and incorporates electronic or software controls for table height, motion, and/or table top position.
00840682109604 | GE MEDICAL SYSTEMS INFORMATION TECHNOLOGIES, INC. | CARESCAPE Central Station | Centralized patient monitor | Same | A mains electricity (AC-powered) device designed to receive continuous, interval and/or spot-check physiological data (e.g., vital signs) from one or more bedside patient monitor(s) (not included) to display this information at a central patient monitoring station where staff can monitor multiple patients simultaneously. It is comprised of hardware with integrated software and is especially used in critical care settings, producing visible and/or audible signals/alarms when adverse conditions are registered. Additional features may include Holter/ST-segment monitoring and patient data transfer [e.g., into an electronic medical record (EMR)].
00382830043397 | XLTEK | Natus | Electromyograph | 37855 Γεννήτρια αναλαμπής (φλας) οφθαλμολογικής χρήσης Ophthalmic flash generator | An electrically-powered unit designed for the measurement and recording of the intrinsic electrical potential of skeletal muscle for display in the form of a graph [electromyograph (EMG)], typically for diagnosis of muscle and/or nerve disorders. It is designed to receive analogue electrical signals from EMG electrodes and process/digitize these signals for viewing, either on an integrated display or for transmission to an off-the-shelf computer.
04931921100714 | NIHON KOHDEN CORPORATION | NA | Electroencephalograph | 37855 Γεννήτρια αναλαμπής (φλας) οφθαλμολογικής χρήσης Ophthalmic flash generator | An electrically-powered device designed for noninvasive recording of the electrical activity of the brain for display in the form of a graph [electroencephalogram (EEG)], typically to study a variety of neurological conditions, evaluate psychiatric disorders, and/or assist in localizing tumours or lesions on or near the surface of the brain. It is designed to acquire electrical signals from electrodes typically attached to the scalp and ear lobes. The results may be displayed via print-out or electronically; data interpretation and/or telemetry features may also be included.
05414904251805 | AGFA | DR 800 | Stationary general-purpose fluoroscopic x-ray system, digital | Same | A stationary general-purpose diagnostic fluoroscopic x-ray system that uses real-time digital techniques for image capture, display and manipulation and is specifically designed to be used in a variety of general-purpose applications requiring real-time fluoroscopic imaging. It includes spot-film capabilities in addition to the fluoroscopic features and is intended to optimize the capability of users to visually and quantitatively evaluate the anatomy and physiological function of various targeted body areas in real-time. It is frequently used in conjunction with an ingested or injected x-ray contrast medium. Images can be viewed in both real-time and delayed format.
05414904271032 | AGFA | DR 100s | Mobile basic diagnostic x-ray system, analogue | Same | An assembly of devices that comprise an analogue general-purpose mobile diagnostic x-ray system used in a variety of routine x-ray imaging applications. It is typically an x-ray film based system using analogue or analogue-to-digital techniques for image capture and display. The mobile design allows it to operate on-line or by battery and to be driven or pushed by an operator to various locations within a building. It is commonly used for bedside imaging and for interventional and intraoperative imaging. It consists of basic modular configurations that can be upgraded. This GMDN code does not cover systems with fluoroscopic or tomographic capabilities.
00884838085367 | Philips Medical Systems Nederland B.V. | Azurion | Stationary angiographic x-ray system, digital | Same | A stationary diagnostic fluoroscopic x-ray system specifically designed to optimize the capability of users to visually and quantitatively evaluate the anatomy and function of blood vessels of the heart, brain and other organs, as well as the lymphatic system. It uses digital techniques for real-time image capture, display and manipulation and typically includes spot-film capabilities in addition to the fluoroscopic features. It is commonly used in conjunction with an injected x-ray contrast medium during either imaging or x-ray guided surgical or interventional procedures. Images can be viewed in both real-time and delayed formats.
00884838029583 | Philips Medizin Systeme Böblingen GmbH | NMT Module | Block-monitoring peripheral nerve electrical stimulation system | Same | An assembly of battery-powered devices designed to apply electrical stimuli to a peripheral nerve (e.g., the ulnar or lower extremity nerve) to assess the adequacy of neuromuscular block during surgery, and its reversal during the recovery period. The system typically uses four kinds of stimulation: twitch, train-of-four, tetanic, and double burst. It typically includes conventional electrocardiographic electrodes and/or bipolar surface electrodes (ball electrodes), and a pulse generator.
06944413800786 | Edan Instruments, Inc. | Vital Signs Monitor | General-purpose multi-parameter bedside monitor | 36872 Φορητό σύστημα παρακολούθησης φυσιολογίας Multiple vital physiological parameter monitoring system, clinical | An electrically-powered device/device assembly designed for the continuous assessment of several vital physiologic parameters (e.g., ECG, blood pressure, heart rate, temperature, cardiac output, apnoea, and respiratory/anaesthetic gas concentrations) of one patient in intensive or general healthcare settings. It typically set-up by the patient bedside and often includes programmable alarms, portable radio transmitters, receivers, and antennas (telemetry systems) to allow monitoring during patient ambulation or transportation; it is not dedicated to neonatal use and is not intended to be worn on the body.
06944413808812 | Edan Instruments, Inc. | Vital Signs Monitor | General-purpose multi-parameter bedside monitor | 36872 Φορητό σύστημα παρακολούθησης φυσιολογίας Multiple vital physiological parameter monitoring system, clinical | An electrically-powered device/device assembly designed for the continuous assessment of several vital physiologic parameters (e.g., ECG, blood pressure, heart rate, temperature, cardiac output, apnoea, and respiratory/anaesthetic gas concentrations) of one patient in intensive or general healthcare settings. It typically set-up by the patient bedside and often includes programmable alarms, portable radio transmitters, receivers, and antennas (telemetry systems) to allow monitoring during patient ambulation or transportation; it is not dedicated to neonatal use and is not intended to be worn on the body.
00884838082588 | Philips Medizin Systeme Böblingen GmbH | IntelliVue Multi-Measurement Module X3 | Multiple vital physiological parameter monitoring system, clinical | Same | An assembly of electrically-powered devices designed to be used by a healthcare professional in a clinical setting for intermittent or continuous assessment of several vital physiologic parameters [e.g., electrocardiogram (ECG), noninvasive blood pressure (NIBP), pulse rate, temperature, haemoglobin oxygen saturation (SpO2)]. It includes both physiological parameter sensors, probes, and/or electrodes (e.g., ECG electrodes, blood pressure cuff) and processing hardware with dedicated software. It typically incorporates a monitoring screen, but may alternatively be connected to an off-the-shelf device for display; it is not intended to be worn on the body.
00884838015951 | Philips Medizin Systeme Böblingen GmbH | IntelliBridge EC10 Module | Patient monitoring system module, interfacing | Same | A small unit dedicated to making communication possible between the patient monitoring system and other independent devices (e.g., ventilator, infusion pump, gas analyser, display monitors) connected to the same patient, creating an interface. It is designed to operate as part of a patient monitoring system enhancing the function of this system (the parent device) by providing connection between disparate devices. It may also be known as a medical information bus protocol.
05414734219112 | ST. JUDE MEDICAL, INC. | EP-4™ | Cardiac electrophysiology stimulation system | 36859 Τερματικό ηλεκτρονικού υπολογιστή Computer terminal | An assembly of devices programmed to deliver precisely timed electrical impulses to the heart, during spontaneous and paced rhythms, for diagnostic cardiac stimulation. It typically includes electrodes/leads applied to the heart and an external pulse generator (EPG). It may be used in asynchronous or synchronous mode, to deliver stimuli of variable strength, and for pacing in a wide range of cycle lengths (typically from 150 to 1500 ms). It is used for performing physiologic cardiac tests such as to determine the function of various components of the atrioventricular conduction, factors required for induction and termination of tachycardia, and to assess sinus node function.
00884838000476 | Philips Medical Systems Hsg | DigiTrak XT | Electrocardiographic ambulatory recorder | Same | An electrically-powered, noninvasive device designed to be worn by a patient during daily activities for 24-hour recording of the electrocardiographic signals of the heart, for the diagnosis of cardiac disorders (e.g., arrhythmias). The recorded measurements can be downloaded and analysed at a medical facility, typically using a computer with a dedicated software. Otherwise known as a Holter monitor, the device typically incorporates display and controls, and may include surface electrodes, lead wires and accessories intended for attachment/removal (e.g., wipes, adhesive remover).
00840682103992 | GE Healthcare Finland Oy | NA | Patient monitoring system module rack | Same | A device typically designed as a framework or specially constructed holder where module devices used with a patient monitoring system can be plugged in and connected to the parent device usually by one cable. This device is typically used to facilitate connection to the patient from the modules using standard length cables and leads when the parent device is situated away from the patient (out of reach), e.g., the parent device may be mounted to a wall support or a ceiling pendant arm (Utility supply system).
00840682118262 | GE Healthcare Finland Oy | CARESCAPE | Image display unit, colour | Same | An electrically-powered visual display unit (VDU), commonly known as a screen or a monitor, designed for displaying graphical information under program control in colour, e.g., measured values or images from other devices. Colour is necessary when separating the information of multiple parameters making it easier for the user to read the values. A keyboard may be connected to the unit for interactive manipulation of the data by an operator. This group of devices is the product identifier for the monitor only, which will not include the device(s) from which the data is generated and includes different screen technologies, e.g., cathode-ray tube (CRT) or liquid crystal display (LCD).
04548736040199 | SONY CORPORATION | SONY | Image display unit, colour | Same | An electrically-powered visual display unit (VDU), commonly known as a screen or a monitor, designed for displaying graphical information under program control in colour, e.g., measured values or images from other devices. Colour is necessary when separating the information of multiple parameters making it easier for the user to read the values. A keyboard may be connected to the unit for interactive manipulation of the data by an operator. This group of devices is the product identifier for the monitor only, which will not include the device(s) from which the data is generated and includes different screen technologies, e.g., cathode-ray tube (CRT) or liquid crystal display (LCD).
05415334000452 | Barco NV | Clinical review 2MP | Image display unit, colour | Same | An electrically-powered visual display unit (VDU), commonly known as a screen or a monitor, designed for displaying graphical information under program control in colour, e.g., measured values or images from other devices. Colour is necessary when separating the information of multiple parameters making it easier for the user to read the values. A keyboard may be connected to the unit for interactive manipulation of the data by an operator. This group of devices is the product identifier for the monitor only, which will not include the device(s) from which the data is generated and includes different screen technologies, e.g., cathode-ray tube (CRT) or liquid crystal display (LCD).
04995047049425 | EIZO CORPORATION | RadiForce® | Image display unit, colour | Same | An electrically-powered visual display unit (VDU), commonly known as a screen or a monitor, designed for displaying graphical information under program control in colour, e.g., measured values or images from other devices. Colour is necessary when separating the information of multiple parameters making it easier for the user to read the values. A keyboard may be connected to the unit for interactive manipulation of the data by an operator. This group of devices is the product identifier for the monitor only, which will not include the device(s) from which the data is generated and includes different screen technologies, e.g., cathode-ray tube (CRT) or liquid crystal display (LCD).
04995047033578 | EIZO CORPORATION | RadiForce® | Image display unit, colour | Same | An electrically-powered visual display unit (VDU), commonly known as a screen or a monitor, designed for displaying graphical information under program control in colour, e.g., measured values or images from other devices. Colour is necessary when separating the information of multiple parameters making it easier for the user to read the values. A keyboard may be connected to the unit for interactive manipulation of the data by an operator. This group of devices is the product identifier for the monitor only, which will not include the device(s) from which the data is generated and includes different screen technologies, e.g., cathode-ray tube (CRT) or liquid crystal display (LCD).
00840682104784 | GE MEDICAL SYSTEMS INFORMATION TECHNOLOGIES, INC. | N/A | Patient monitoring system module, multifunction | Same | A small unit dedicated to the measurement and displays of several physiological parameters, e.g., electrical activity of the heart, respiratory rate, temperature, blood pressure, pulse, and oximetry. The signals are obtained through connected cables/leads/probes. It is designed to operate as part of a patient monitoring system enhancing the function of this system (the parent device). The module automatically plugs into the parent device when the user places it into a standardized slot in the parent device which then operates as a mainframe computer displaying the various parameters/information measured and provided by this module.
04028339620139 | Transmed Medizintechnik GmbH & Co. KG | TRANSWAAG | Blood weighing scale | 36405 Παλινδρομικά κινούμενη διάταξη για την ανακίνηση αίματος, μονάδας αιμοδοσίας Blood donation rocker | A mains electricity (AC-powered), electronic device specially designed to provide the precise weight of blood.
04048675249221 | Drägerwerk AG & Co. KGaA | Oxylog 3000plus | Transport electric ventilator | Same | An electrically-powered device designed to provide automated, alveolar ventilatory support for patients during interhospital or intrahospital transport, and in emergency situations. It is typically a compact, lightweight, rugged device with internal batteries to power it during patient transport. It typically provides mandatory breaths at pre-set intervals (control mode), not allowing the patient to breathe spontaneously; operation in assist/control and/or synchronized intermittent mandatory ventilation (SIMV) modes is available in some types. It usually includes an airway pressure monitor and low and high pressure alarms; it may be used in ambulances, and in field hospitals.
06972304750315 | Surgnova Healthcare Technologies (Zhejiang) Co., Ltd. | Sonicure | Soft-tissue ultrasonic surgical system | Same | An assembly of devices that converts high frequency current into ultrasonic oscillation to mechanically fragment soft-tissue cells upon contact with a vibrating tip for cutting and/or coagulating tissue during surgery, possibly in combination with irrigation and aspiration. Ongoing vibration may create heat in cells (diathermy) to increase the cutting/coagulating capacity. It typically includes an energy-producing generator with monitoring functions, a handpiece(s) with tip(s) to convert and apply the energy, connecting cables, a foot-switch as an option to regulate the energy, and possibly an integrated irrigation/suction system.
00841626100664 | MISONIX, INC. | BoneScalpel | Hard-tissue ultrasonic surgical system | Same | An assembly of devices designed to use ultrasonic energy to mechanically fragment and cut bone and/or bone cement [e.g., acrylic, polymethylmethacrylate (PMMA)] upon contact during an orthopaedic surgical procedure (e.g., arthroplasty revision, spinal surgery); some types may in addition be intended for dental/craniomaxillofacial applications (e.g., reconstructive/plastic surgery) however none are dedicated exclusively to dental applications. It typically includes an ultrasonic energy-producing generator, a handpiece with cutting tip(s)/probe(s) to apply the energy and remove (aspirate) material, and connecting cables.
05414904015681 | AGFA | Drystar 5302 | Video printer | 35580 Κάμερα πολλαπλών συστημάτων, διαγνωστικής απεικόνισης Diagnostic-imaging multiformat camera | A device designed for making printed (hard) copies of medical video images. These can be taken by digital cameras or image processing results of different imaging devices or systems [e.g., ultrasound (US), magnetic resonance imaging (MRI), computed tomography (CT) or radiographic images].
00887761000902 | HILL-ROM, INC. | Compella™Bariatric Bed | Bariatric bed | Same | A mains electricity (AC-powered) bed specifically designed as a bed to accommodate a bariatric (obese) patient whose body mass exceeds the safe working load of standard hospital/institution beds and trolleys, i.e., 500 kg total, including the weight of the mattress and other accessories. Features like size, shape, and patient comfort (both physical and mental) will be taken into consideration by the design. This device is electrically-operated to assist the user/attending staff to adjust the functions and positions of the bed. It will typically include adjustable height, back rest, knee-break, removable head and foot ends and possibly an integrated weighing facility.
N/A | OLYMPUS MEDICAL SYSTEMS CORP. | VISERA ELITE II VIDEO SYSTEM CENTER | Endoscopic video image processing/light source system | 35158 Ενδοσκοπική πηγή φωτός, τροφοδοτούμενη με ηλεκτροφόρο καλώδιο Endoscopic light source, line-powered | A mains electricity (AC-powered) unit/assembly that, when used with an appropriate endoscope (not included), is designed to both: 1) produce a source of cold light for endoscopic imaging; and 2) receive and process electronic video image signals sent from the endoscope/endoscopic video camera. It may additionally include image recording features and an image display monitor, however it does not include features to steer, propel or otherwise control the movement of the endoscope.
07640132986143 | Haag-Streit AG | Slit Lamp BM 900 | Ophthalmic examination slit lamp | Same | An electrically-powered, ophthalmic, binocular microscope designed to examine the interior anatomy of the eye by viewing through the pupil; it is not dedicated to surgical procedures. It projects a narrow slit of light into the eye and resulting light reflections are detected obliquely with a travelling microscope to enable observation of the internal ocular structures. It is used to perform a variety of measurements [e.g., intraocular pressure (IOP) or tonometry, corneal thickness, anterior chamber depth] and to evaluate symptoms (e.g., eye itchiness, grittiness, pain, dry eyes, photophobia, and reduced visual acuity).
N/A | OLYMPUS MEDICAL SYSTEMS CORP. | VISERA ELITE II VIDEO SYSTEM CENTER OLYMPUS OTV-S300 | Endoscopic video image processing/light source system | 34540 Ενδοσκοπική μονάδα συνδιασμού πηγής / επεξεργασίας φωτός Endoscopic video image processing/light source system | A mains electricity (AC-powered) unit/assembly that, when used with an appropriate endoscope (not included), is designed to both: 1) produce a source of cold light for endoscopic imaging; and 2) receive and process electronic video image signals sent from the endoscope/endoscopic video camera. It may additionally include image recording features and an image display monitor, however it does not include features to steer, propel or otherwise control the movement of the endoscope.
00382830047265 | XLTEK | Natus | Electroencephalograph | 33843 Προϊόν αξιολόγησης ύπνου Polysomnograph | An electrically-powered device designed for noninvasive recording of the electrical activity of the brain for display in the form of a graph [electroencephalogram (EEG)], typically to study a variety of neurological conditions, evaluate psychiatric disorders, and/or assist in localizing tumours or lesions on or near the surface of the brain. It is designed to acquire electrical signals from electrodes typically attached to the scalp and ear lobes. The results may be displayed via print-out or electronically; data interpretation and/or telemetry features may also be included.
00840682105200 | GE Healthcare Finland Oy | CARESCAPE | General-purpose multi-parameter bedside monitor | Same | An electrically-powered device/device assembly designed for the continuous assessment of several vital physiologic parameters (e.g., ECG, blood pressure, heart rate, temperature, cardiac output, apnoea, and respiratory/anaesthetic gas concentrations) of one patient in intensive or general healthcare settings. It typically set-up by the patient bedside and often includes programmable alarms, portable radio transmitters, receivers, and antennas (telemetry systems) to allow monitoring during patient ambulation or transportation; it is not dedicated to neonatal use and is not intended to be worn on the body.
00840682144308 | GE Healthcare Finland Oy | CARESCAPE B850 | General-purpose multi-parameter bedside monitor | Same | An electrically-powered device/device assembly designed for the continuous assessment of several vital physiologic parameters (e.g., ECG, blood pressure, heart rate, temperature, cardiac output, apnoea, and respiratory/anaesthetic gas concentrations) of one patient in intensive or general healthcare settings. It typically set-up by the patient bedside and often includes programmable alarms, portable radio transmitters, receivers, and antennas (telemetry systems) to allow monitoring during patient ambulation or transportation; it is not dedicated to neonatal use and is not intended to be worn on the body.
06944413810945 | Edan Instruments, Inc. | Patient Monitor | General-purpose multi-parameter bedside monitor | Same | An electrically-powered device/device assembly designed for the continuous assessment of several vital physiologic parameters (e.g., ECG, blood pressure, heart rate, temperature, cardiac output, apnoea, and respiratory/anaesthetic gas concentrations) of one patient in intensive or general healthcare settings. It typically set-up by the patient bedside and often includes programmable alarms, portable radio transmitters, receivers, and antennas (telemetry systems) to allow monitoring during patient ambulation or transportation; it is not dedicated to neonatal use and is not intended to be worn on the body.
06944413801707 | Edan Instruments, Inc. | Patient Monitor | General-purpose multi-parameter bedside monitor | Same | An electrically-powered device/device assembly designed for the continuous assessment of several vital physiologic parameters (e.g., ECG, blood pressure, heart rate, temperature, cardiac output, apnoea, and respiratory/anaesthetic gas concentrations) of one patient in intensive or general healthcare settings. It typically set-up by the patient bedside and often includes programmable alarms, portable radio transmitters, receivers, and antennas (telemetry systems) to allow monitoring during patient ambulation or transportation; it is not dedicated to neonatal use and is not intended to be worn on the body.
N/A | GE MEDICAL SYSTEMS INFORMATION TECHNOLOGIES, INC. | CARESCAPE | Electrocardiography telemetric monitoring system | 33586 Σύστημα παρακολούθησης ενός ασθενούς, γενικής φυσιολογίας General-purpose multi-parameter bedside monitor | An assembly of devices designed to continuously measure and wirelessly transmit electrocardiographic (ECG) signals from a patient to a receiving location (e.g., central station, bedside monitor) for viewing. It typically consists of a portable transmitter with antenna and attached sensors (e.g., leads and electrodes) that are connected to the patient, as well as a receiver typically incorporated into a central station or bedside monitor that receives, consolidates, and displays the information. The system is typically used for ambulatory patients who require continuous monitoring (e.g., patients in step-down care areas).
00840682146791 | GE MEDICAL SYSTEMS INFORMATION TECHNOLOGIES, INC. | NA | General-purpose multi-parameter bedside monitor | Same | An electrically-powered device/device assembly designed for the continuous assessment of several vital physiologic parameters (e.g., ECG, blood pressure, heart rate, temperature, cardiac output, apnoea, and respiratory/anaesthetic gas concentrations) of one patient in intensive or general healthcare settings. It typically set-up by the patient bedside and often includes programmable alarms, portable radio transmitters, receivers, and antennas (telemetry systems) to allow monitoring during patient ambulation or transportation; it is not dedicated to neonatal use and is not intended to be worn on the body.
00884838029088 | Philips Medizin Systeme Böblingen GmbH | IntelliVue MX700 patient monitor | General-purpose multi-parameter bedside monitor | Same | An electrically-powered device/device assembly designed for the continuous assessment of several vital physiologic parameters (e.g., ECG, blood pressure, heart rate, temperature, cardiac output, apnoea, and respiratory/anaesthetic gas concentrations) of one patient in intensive or general healthcare settings. It typically set-up by the patient bedside and often includes programmable alarms, portable radio transmitters, receivers, and antennas (telemetry systems) to allow monitoring during patient ambulation or transportation; it is not dedicated to neonatal use and is not intended to be worn on the body.
00884838020733 | Philips Medizin Systeme Böblingen GmbH | IntelliVue MX800 patient monitor | General-purpose multi-parameter bedside monitor | Same | An electrically-powered device/device assembly designed for the continuous assessment of several vital physiologic parameters (e.g., ECG, blood pressure, heart rate, temperature, cardiac output, apnoea, and respiratory/anaesthetic gas concentrations) of one patient in intensive or general healthcare settings. It typically set-up by the patient bedside and often includes programmable alarms, portable radio transmitters, receivers, and antennas (telemetry systems) to allow monitoring during patient ambulation or transportation; it is not dedicated to neonatal use and is not intended to be worn on the body.
00884838083332 | Philips Medizin Systeme Böblingen GmbH | IntelliVue MX750 Patient Monitoring | Multiple vital physiological parameter monitoring system, clinical | Same | An assembly of electrically-powered devices designed to be used by a healthcare professional in a clinical setting for intermittent or continuous assessment of several vital physiologic parameters [e.g., electrocardiogram (ECG), noninvasive blood pressure (NIBP), pulse rate, temperature, haemoglobin oxygen saturation (SpO2)]. It includes both physiological parameter sensors, probes, and/or electrodes (e.g., ECG electrodes, blood pressure cuff) and processing hardware with dedicated software. It typically incorporates a monitoring screen, but may alternatively be connected to an off-the-shelf device for display; it is not intended to be worn on the body.
00382830047234 | XLTEK | Embla | Electroencephalograph | 32521 Ενισχυτής, πολλαπλών φυσιολογικών σημάτων Multiple physiological signal amplifier | An electrically-powered device designed for noninvasive recording of the electrical activity of the brain for display in the form of a graph [electroencephalogram (EEG)], typically to study a variety of neurological conditions, evaluate psychiatric disorders, and/or assist in localizing tumours or lesions on or near the surface of the brain. It is designed to acquire electrical signals from electrodes typically attached to the scalp and ear lobes. The results may be displayed via print-out or electronically; data interpretation and/or telemetry features may also be included.
10884521211179 | Covidien LP | Invos | Cerebral oximeter | Same | A mains electricity (AC-powered) photoelectric device that noninvasively measures the brain tissue blood oxygen saturation and venous oxygen saturation in the brain. It is typically used as an adjunct monitor for the regional haemoglobin oxygen saturation of blood in the brain of a paediatric or adult patient. It uses a cerebral sensor(s) having a light source and photodiode detector that is/are placed on the scalp/head. Position-1 detector detects infrared light absorption of extracranial blood and position-2 detector detects infrared light absorption of cerebral blood. Cerebral oxygenation is calculated by subtracting the absorption measured at site 1 from that measured at site 2.
05414904160473 | AGFA | CR 15-X | Computed radiography digital imaging scanner | Same | A device/device assembly designed to be used with an analogue x-ray system to capture radiographic images and then generate digital x-ray images from them as part of a two-step process (computed radiography) for image viewing, storage, or hard-copy printing; it is not dedicated to dental use. It consists of an image reader/scanner and may also include an exposure unit with imaging receptor (e.g., a cassette containing a plate), or additional supportive hardware (e.g., a printer). The image is acquired on a photostimulatable substance (e.g., a phosphor screen mounted on a cassette plate) and converted into an electrical analogue signal in a laser scanner.
04548736111677 | SONY CORPORATION | SONY | Video printer | Same | A device designed for making printed (hard) copies of medical video images. These can be taken by digital cameras or image processing results of different imaging devices or systems [e.g., ultrasound (US), magnetic resonance imaging (MRI), computed tomography (CT) or radiographic images].
04548736025370 | SONY CORPORATION | SONY | Video printer | Same | A device designed for making printed (hard) copies of medical video images. These can be taken by digital cameras or image processing results of different imaging devices or systems [e.g., ultrasound (US), magnetic resonance imaging (MRI), computed tomography (CT) or radiographic images].
04548736039568 | SONY CORPORATION | SONY | Video printer | Same | A device designed for making printed (hard) copies of medical video images. These can be taken by digital cameras or image processing results of different imaging devices or systems [e.g., ultrasound (US), magnetic resonance imaging (MRI), computed tomography (CT) or radiographic images].
04548736025387 | SONY CORPORATION | SONY | Video printer | Same | A device designed for making printed (hard) copies of medical video images. These can be taken by digital cameras or image processing results of different imaging devices or systems [e.g., ultrasound (US), magnetic resonance imaging (MRI), computed tomography (CT) or radiographic images].
10884521163454 | Covidien LP | Nellcor | Pulse oximeter | Same | An electrically-powered photoelectric device designed for the transcutaneous measurement and display of haemoglobin oxygen saturation (SpO2). The signals are produced by light-emitting diodes (LEDs) and received by a photodetector. The device displays the SpO2 values and may also measure/display pulse rate. It is typically applied to the fingertip or around the wrist, may be single-component (with built-in probe) or multi-component (includes external probe), and may in addition wirelessly transmit measurements to a receiving location (e.g., central station, bedside monitor); it is intended to be operated by laypersons and healthcare providers.
10884521163454 | Covidien LP | Nellcor | Pulse oximeter | Same | An electrically-powered photoelectric device designed for the transcutaneous measurement and display of haemoglobin oxygen saturation (SpO2). The signals are produced by light-emitting diodes (LEDs) and received by a photodetector. The device displays the SpO2 values and may also measure/display pulse rate. It is typically applied to the fingertip or around the wrist, may be single-component (with built-in probe) or multi-component (includes external probe), and may in addition wirelessly transmit measurements to a receiving location (e.g., central station, bedside monitor); it is intended to be operated by laypersons and healthcare providers.
10851885004594 | Conmed Corporation | AIRSEAL | Laparoscopic insufflator | Same | A mains electricity (AC-powered) device designed to distend the peritoneal cavity by filling it with a pressure-limited gas [typically carbon dioxide (CO2)] providing the operator with a space (pneumoperitoneum) in which to perform an examination or surgical intervention. Electronics assist in monitoring the pressure and maintaining the gas-filled space by compensating for gas leakage. Other surgical instruments may be introduced into the peritoneal cavity through other laparoscopic ports. This device may also be referred to as a gas distention system.
10884521129573 | Cardinal Health, Inc. | Kendall SCD | Sequential venous compression system pump | Same | An electrically-powered device used for the noninvasive treatment and prevention of venous disorders/sequelae. As part of a compression system, the pump provides the connected stocking/sleeve/suit with the necessary pressure to promote venous blood flow. This is achieved through the sequential inflation and deflation of the multi-chambered stocking/sleeve/suit applied to the extremities. It typically consists of a compressor with advanced control/timing mechanism, pressure limiting device, tubing, and connectors. The resulting increased venous blood flow may help to treat/prevent oedema, deep vein thrombosis (DVT) and pulmonary embolism (PE) in non-ambulatory patients or patients at risk.
00884838089945 | Philips Medical Systems DMC GmbH | SRO 33100 ROT 360 | X-ray tube housing assembly, diagnostic | Same | A metallic (e.g., steel, aluminium alloy) case that houses an x-ray tube to provide appropriate limits for x-ray leakage and adequate insulation to avoid electric risks during a diagnostic x-ray procedure. It includes sheet lead surrounds at appropriate locations to shield unwanted x-ray radiation and collimators near the aperture; it is usually filled with oil to prevent electrical arcs from the high-voltage components of the x-ray tube. The housing also includes attachment points, cooling means, high-voltage cables, and supports for the tube and cable receptacles. It may be an independent unit mounted in a tube support, or under a fluoroscopic table as a component of a radiographic system.
00840682105071 | GE MEDICAL SYSTEMS INFORMATION TECHNOLOGIES, INC. | MAC | Electrocardiograph, professional, multichannel | Same | A device intended to be used by a healthcare professional in a clinical setting to acquire and process the electrical activity of the heart for digital display in the form of a graph, to assist a physician in assessing electrical cardiac physiology [electrocardiography (ECG)]. It is designed for recording the electrical signal from two or more configurations of electrodes (ECG-leads) at a time (multichannel) and may be intended for resting ECG and/or stress/exercise ECG. It will either include an integrated display or be designed to transmit ECG data to an off-the-shelf device for display; ECG electrodes may be included. Data interpretation and/or telemetry features might also be included.
06944413801554 | Edan Instruments, Inc. | Electrocardiograph | Electrocardiograph, professional, multichannel | Same | A device intended to be used by a healthcare professional in a clinical setting to acquire and process the electrical activity of the heart for digital display in the form of a graph, to assist a physician in assessing electrical cardiac physiology [electrocardiography (ECG)]. It is designed for recording the electrical signal from two or more configurations of electrodes (ECG-leads) at a time (multichannel) and may be intended for resting ECG and/or stress/exercise ECG. It will either include an integrated display or be designed to transmit ECG data to an off-the-shelf device for display; ECG electrodes may be included. Data interpretation and/or telemetry features might also be included.
06944413802049 | Edan Instruments, Inc. | PC ECG | Electrocardiograph, professional, multichannel | Same | A device intended to be used by a healthcare professional in a clinical setting to acquire and process the electrical activity of the heart for digital display in the form of a graph, to assist a physician in assessing electrical cardiac physiology [electrocardiography (ECG)]. It is designed for recording the electrical signal from two or more configurations of electrodes (ECG-leads) at a time (multichannel) and may be intended for resting ECG and/or stress/exercise ECG. It will either include an integrated display or be designed to transmit ECG data to an off-the-shelf device for display; ECG electrodes may be included. Data interpretation and/or telemetry features might also be included.
10850685007026 | Thermo Electron LED GmbH | Thermo Scientific | Low-speed floor centrifuge, refrigerated | 15115 Φυγόκεντρος τράπεζας αίματος Blood bank centrifuge | A freestanding mains electricity (AC-powered) device used mainly in the clinical laboratory to process through low-speed centrifugal force (typically up to 10,000 rpm) a large volume of clinical specimens (e.g., body fluids, reagents) at cool temperatures. It is typically a large stationary structure with an electric motor, a shaft, a tachometer, and speed and time controls; it also includes a rotor for mounting one of several interchangeable heads with slots to fit tubes and other sample holders, and a compressor to keep the rotor chamber cool. The device helps to control the temperature in temperature-sensitive laboratory assays such as some enzyme and complement tests.
10850685007026 | Thermo Electron LED GmbH | Thermo Scientific | Low-speed floor centrifuge, refrigerated | 15115 Φυγόκεντρος τράπεζας αίματος Blood bank centrifuge | A freestanding mains electricity (AC-powered) device used mainly in the clinical laboratory to process through low-speed centrifugal force (typically up to 10,000 rpm) a large volume of clinical specimens (e.g., body fluids, reagents) at cool temperatures. It is typically a large stationary structure with an electric motor, a shaft, a tachometer, and speed and time controls; it also includes a rotor for mounting one of several interchangeable heads with slots to fit tubes and other sample holders, and a compressor to keep the rotor chamber cool. The device helps to control the temperature in temperature-sensitive laboratory assays such as some enzyme and complement tests.
10850685007026 | Thermo Electron LED GmbH | Thermo Scientific | Low-speed floor centrifuge, refrigerated | 15115 Φυγόκεντρος τράπεζας αίματος Blood bank centrifuge | A freestanding mains electricity (AC-powered) device used mainly in the clinical laboratory to process through low-speed centrifugal force (typically up to 10,000 rpm) a large volume of clinical specimens (e.g., body fluids, reagents) at cool temperatures. It is typically a large stationary structure with an electric motor, a shaft, a tachometer, and speed and time controls; it also includes a rotor for mounting one of several interchangeable heads with slots to fit tubes and other sample holders, and a compressor to keep the rotor chamber cool. The device helps to control the temperature in temperature-sensitive laboratory assays such as some enzyme and complement tests.
07325710010631 | Maquet Critical Care AB | Flow-i C40 Anesthesia System | Anaesthesia workstation, general-purpose | 47770 Μονάδα αναισθησίας, επιτοίχια Anaesthesia unit, wall-mounted | An assembly of electronic devices used for general inhalation anaesthesia (i.e., the delivery of oxygen (O2), nitrous oxide (N2O), other medical gases, and anaesthetic agents) and possibly total intravenous anaesthesia and local anaesthesia. Its main components are high, intermediate, and low pressure gas delivery systems, a breathing circuit (typically with a ventilator), and an anaesthetic gas scavenging system (AGSS). It has built-in alarms, analysers, control/monitoring systems, and typically has integrated circuitry/touchscreen displays for target controlled anaesthesia (TCA) for any type of patient (e.g., neonate, adult).
00884838051515 | Philips Medizin Systeme Böblingen GmbH | BIS Module | Patient monitoring system module, interfacing | 41920 Μόνιτορ παρακολούθησης ασθενούς, επιπέδου αναισθησίας Anaesthesia depth monitor | A small unit dedicated to making communication possible between the patient monitoring system and other independent devices (e.g., ventilator, infusion pump, gas analyser, display monitors) connected to the same patient, creating an interface. It is designed to operate as part of a patient monitoring system enhancing the function of this system (the parent device) by providing connection between disparate devices. It may also be known as a medical information bus protocol.
00385480420143 | NOVA BIOMEDICAL CORPORATION | STAT PROFILE | Blood gas analyser IVD, point-of-care | Same | A mains electricity (AC-powered) instrument intended to be used by health professionals at the point-of-care, and often in the laboratory, for the quantitative in vitro measurement of blood pH, partial pressure of oxygen (pO2) and/or partial pressure of carbon dioxide (pCO2), and the calculation of other blood gas parameters [e.g., bicarbonate (HCO3-), base excess, arterial-alveolar gradient] in a clinical specimen.
00385480420143 | NOVA BIOMEDICAL CORPORATION | STAT PROFILE | Blood gas analyser IVD, point-of-care | Same | A mains electricity (AC-powered) instrument intended to be used by health professionals at the point-of-care, and often in the laboratory, for the quantitative in vitro measurement of blood pH, partial pressure of oxygen (pO2) and/or partial pressure of carbon dioxide (pCO2), and the calculation of other blood gas parameters [e.g., bicarbonate (HCO3-), base excess, arterial-alveolar gradient] in a clinical specimen.
05415334000025 | Barco NV | Nio Color 3MP LED | Radiology picture archiving and communication system workstation | 36612 Οθόνη απεικονιστικής μονάδας, έγχρωμη Image display monitor, colour | A freestanding, image processing device that is a component of a picture archiving and communication system (PACS) for radiology designed to be networked with a wide variety of diagnostic imaging systems [e.g., x-ray, nuclear medicine, magnetic resonance imaging (MRI) or ultrasound (US), as well as a laboratory or hospital information system (HIS)]. It does not contain controls for the direct operation of a diagnostic imaging system and is designed to receive, archive, and transmit data both on-line and off-line. It is configured to provide limited or extensive capabilities to further process, manipulate and/or view patient images and information collected from diagnostic imaging systems.
00840682109826 | GE MEDICAL SYSTEMS INFORMATION TECHNOLOGIES, INC. | CARESCAPE | Centralized patient monitor | Same | A mains electricity (AC-powered) device designed to receive continuous, interval and/or spot-check physiological data (e.g., vital signs) from one or more bedside patient monitor(s) (not included) to display this information at a central patient monitoring station where staff can monitor multiple patients simultaneously. It is comprised of hardware with integrated software and is especially used in critical care settings, producing visible and/or audible signals/alarms when adverse conditions are registered. Additional features may include Holter/ST-segment monitoring and patient data transfer [e.g., into an electronic medical record (EMR)].
00840682121651 | GE Vingmed Ultrasound AS | Vscan | General-purpose ultrasound imaging system | Same | A stationary or mobile (e.g., on wheels) assembly of devices designed to collect, display, and analyse ultrasound images during a variety of extracorporeal and/or intracorporeal (endosonography or endoscopic) ultrasound imaging procedures (e.g., cardiac, OB/GYN, endoscopy, breast, prostate, vascular, and intra-surgical imaging). It consists of a mains (AC-powered) data processing unit with integrated software and a monitor. It is typically presented as a mobile assembly which may support a wide variety of transducers and related application software packages; an ultrasound transducer(s) may be included.
04953170355684 | OLYMPUS MEDICAL SYSTEMS CORP. | PROBE DRIVING UNIT | General-purpose ultrasound imaging system | Same | A stationary or mobile (e.g., on wheels) assembly of devices designed to collect, display, and analyse ultrasound images during a variety of extracorporeal and/or intracorporeal (endosonography or endoscopic) ultrasound imaging procedures (e.g., cardiac, OB/GYN, endoscopy, breast, prostate, vascular, and intra-surgical imaging). It consists of a mains (AC-powered) data processing unit with integrated software and a monitor. It is typically presented as a mobile assembly which may support a wide variety of transducers and related application software packages; an ultrasound transducer(s) may be included.
00843997016179 | MASIMO CORPORATION | Rad-G | Pulse oximeter probe, reusable | Same | A photoelectric device designed to be applied externally to a body site (e.g., fingertip, ear lobe, bridge of nose, toe, or bridge of the foot) for the transcutaneous measurement of haemoglobin oxygen saturation (SpO2) in arterial blood using signals produced by a light-emitting diode (LED) and received by a photodetector. The signals are subsequently transmitted to an oximeter/monitor (not included) which measures and displays the SpO2. This is a reusable device.
00843997016179 | MASIMO CORPORATION | Rad-G | Pulse oximeter probe, reusable | Same | A photoelectric device designed to be applied externally to a body site (e.g., fingertip, ear lobe, bridge of nose, toe, or bridge of the foot) for the transcutaneous measurement of haemoglobin oxygen saturation (SpO2) in arterial blood using signals produced by a light-emitting diode (LED) and received by a photodetector. The signals are subsequently transmitted to an oximeter/monitor (not included) which measures and displays the SpO2. This is a reusable device.
08056304452931 | ESAOTE SPA | P 1-5 | Extracorporeal ultrasound imaging transducer, hand-held | Same | A hand-held noninvasive component of an ultrasound imaging assembly designed to be moved over the intact surface of a patient's body, typically with a coupling gel, during a variety of extracorporeal ultrasound imaging procedures (non-dedicated). Sometimes referred to as an ultrasound probe, it converts electric voltages into ultrasound which it transmits, detects resulting echoes, and transmits a proportional signal/data to an ultrasound system controller for image processing and display. This is a reusable device.
08056304453105 | ESAOTE SPA | L 4-15 | Extracorporeal ultrasound imaging transducer, hand-held | Same | A hand-held noninvasive component of an ultrasound imaging assembly designed to be moved over the intact surface of a patient's body, typically with a coupling gel, during a variety of extracorporeal ultrasound imaging procedures (non-dedicated). Sometimes referred to as an ultrasound probe, it converts electric voltages into ultrasound which it transmits, detects resulting echoes, and transmits a proportional signal/data to an ultrasound system controller for image processing and display. This is a reusable device.
08056304453105 | ESAOTE SPA | L 4-15 | Extracorporeal ultrasound imaging transducer, hand-held | Same | A hand-held noninvasive component of an ultrasound imaging assembly designed to be moved over the intact surface of a patient's body, typically with a coupling gel, during a variety of extracorporeal ultrasound imaging procedures (non-dedicated). Sometimes referred to as an ultrasound probe, it converts electric voltages into ultrasound which it transmits, detects resulting echoes, and transmits a proportional signal/data to an ultrasound system controller for image processing and display. This is a reusable device.
04995047053095 | EIZO CORPORATION | CuratOR | Endoscopic video image display unit | Same | An electrically-powered visual display unit (VDU), commonly known as a screen or a monitor, designed to be used exclusively in conjunction with a flexible video endoscope to display to the operator the graphical information captured by the endoscope to facilitate its manipulation during the endoscopic procedure; typically difficult and non-difficult intubation procedures to maintain an open airway. It is typically a portable device with a liquid crystal display (LCD) colour screen and a direct electronic signal connection to the endoscope.
00884838099463 | Philips Medical Systems Nederland B.V. | Ingenia | Full-body MRI system, superconducting magnet | 46148 Σύστημα μεταφοράς ασθενούς, χειροκίνητο Patient transfer system, manual | A diagnostic general-purpose magnetic resonance imaging (MRI) system designed to scan any targeted area of the body (full-body imaging). This system includes a superconducting magnet assembly and can be fixed-location, mobile, or transportable. Some systems can perform MR spectroscopy or various real-time imaging procedures for MRI guided interventional, therapeutic, or surgical applications. The system is available in a variety of system gantry configurations including closed bore, open bore, and open-sided or other kinds of patient accessible designs.
04037691658247 | Maquet Cardiopulmonary AG | MAQUET CARDIOHELP | Cardiopulmonary bypass system, roller type | Same | An assembly of devices that provides mechanical circulatory support during open-heart surgery, bypassing the heart to facilitate surgery on the organ. The basic function of the machine is to oxygenate the body's venous supply of blood and then pump it back into the arterial circuit. It will typically provide intracardiac suction, filtration, and temperature control. This device typically consists of mains electricity (AC-powered) console with roller pumps, oxygenators, a heat exchanger, temperature regulators, a reservoir, filters, a defoamer, and a handcrank for manual emergency rotation of a blood pump. Some systems are manufactured as a single unit while others are made up of modules.
00884838055339 | Philips Medical Systems Nederland B.V. | Ingenia 3.0T | Full-body MRI system, superconducting magnet | Same | A diagnostic general-purpose magnetic resonance imaging (MRI) system designed to scan any targeted area of the body (full-body imaging). This system includes a superconducting magnet assembly and can be fixed-location, mobile, or transportable. Some systems can perform MR spectroscopy or various real-time imaging procedures for MRI guided interventional, therapeutic, or surgical applications. The system is available in a variety of system gantry configurations including closed bore, open bore, and open-sided or other kinds of patient accessible designs.
04931921004593 | NIHON KOHDEN CORPORATION | Nihon Kohden Life Scope G7 Bedside Monitoring System | General-purpose multi-parameter bedside monitor | Same | An electrically-powered device/device assembly designed for the continuous assessment of several vital physiologic parameters (e.g., ECG, blood pressure, heart rate, temperature, cardiac output, apnoea, and respiratory/anaesthetic gas concentrations) of one patient in intensive or general healthcare settings. It typically set-up by the patient bedside and often includes programmable alarms, portable radio transmitters, receivers, and antennas (telemetry systems) to allow monitoring during patient ambulation or transportation; it is not dedicated to neonatal use and is not intended to be worn on the body.
09420012411631 | FISHER & PAYKEL HEALTHCARE LIMITED | Fisher & Paykel Healthcare | Heated respiratory humidifier | 12050 Υγραντήρας, θερμαινόμενος Humidifier, heated | A mains electricity (AC-powered) device designed to heat and humidify air/oxygen inspired by a patient to help maintain the mucous membranes of the respiratory tract typically during periods of prolonged respiratory support/therapy (e.g., mechanical ventilation, BPAP/CPAP therapy). The heated/humidified gases are delivered to the patient's airway and lungs via the nose/mouth or a tracheostoma in association with a parent respiratory device (e.g., ventilator, BPAP/CPAP unit). The humidifier typically includes a heating element and provisions for attaching a humidification chamber and tubing set.
05055982767781 | Arjohuntleigh AB | Maxi Move | Mobile patient lifting system, electrically-powered | Same | An electrically-powered, mobile assembly of devices designed to enable one person to lift and move an incapacitated patient or a person with a disability safely and with minimal physical effort. Also known as a patient hoist, it typically consists of a support base on wheels with a motorized lifting mechanism, mast, boom/lifting arm(s), swivel bar, a patient holding device (e.g., a sling, holder or a frame). It is typically used to lift and move the occupant in a sitting or semi-sitting position over short distances within the treatment facility, e.g., from a bed to a bathroom.
05055982767781 | Arjohuntleigh AB | Maxi Move | Mobile patient lifting system, electrically-powered | Same | An electrically-powered, mobile assembly of devices designed to enable one person to lift and move an incapacitated patient or a person with a disability safely and with minimal physical effort. Also known as a patient hoist, it typically consists of a support base on wheels with a motorized lifting mechanism, mast, boom/lifting arm(s), swivel bar, a patient holding device (e.g., a sling, holder or a frame). It is typically used to lift and move the occupant in a sitting or semi-sitting position over short distances within the treatment facility, e.g., from a bed to a bathroom.
00840682102346 | DATEX-OHMEDA INC | CARESCAPE | Neonatal/adult intensive-care ventilator | Same | A mains electricity (AC-powered) automatic cycling device intended to provide long-term alveolar ventilation support for the full age-range of patients, from neonatal, paediatric to adult, in a critical care setting. It typically uses positive pressure to deliver gas at normal breathing rates and tidal volumes through an endotracheal (ET) tube or tracheostomy, and consists of a breathing circuit, a control system, monitors, and alarms. The inhalation limb includes sites where inspired gas may be heated/humidified, and the exhalation limb includes an exhaust valve to release gas to the ambient air. It can be operated in several modes (e.g., assist/control, synchronized, patient triggered).
06944904092485 | Shenzhen Mindray Bio-Medical Electronics Co., Ltd. | M6 | General-purpose ultrasound imaging system | Same | A stationary or mobile (e.g., on wheels) assembly of devices designed to collect, display, and analyse ultrasound images during a variety of extracorporeal and/or intracorporeal (endosonography or endoscopic) ultrasound imaging procedures (e.g., cardiac, OB/GYN, endoscopy, breast, prostate, vascular, and intra-surgical imaging). It consists of a mains (AC-powered) data processing unit with integrated software and a monitor. It is typically presented as a mobile assembly which may support a wide variety of transducers and related application software packages; an ultrasound transducer(s) may be included.
00385480536578 | NOVA BIOMEDICAL CORPORATION | STAT PROFILE | Blood gas/haemoximetry analyser IVD, point-of-care | Same | A mains electricity (AC-powered) instrument intended to be used by health professionals at the point-of-care, and often in the laboratory, for the quantitative in vitro measurement of blood pH, partial pressure of oxygen (pO2) and/or partial pressure of carbon dioxide (pCO2), and the measurement or calculation of other blood gas and co-oximetry parameters [e.g., bicarbonate (HCO3-), base excess, arterial-alveolar gradient, oxyhaemoglobin (O2Hb), deoxyhaemoglobin (HHb) or reduced haemoglobin (RHb), carboxy-haemoglobin (COHb), methaemoglobin (MetHb), sulfhaemoglobin (SHb), and total haemoglobin (totHb)] in a clinical specimen.
06944413800168 | Edan Instruments, Inc. | Ultrasonic Pocket Doppler | Foetal Doppler system | Same | A portable, hand-held, battery-powered device assembly consisting of a measuring and display unit and an attached probe or interchangeable probes designed to noninvasively detect foetal heart beats using ultrasound/Doppler technology. The heart beats are typically conveyed audibly via the measuring/display unit and attached probe which is applied to the surface of the pregnant woman's abdomen. The device aids in determining foetal viability.
10841522125171 | SPACELABS HEALTHCARE (WASHINGTON), INC | Spacelabs Healthcare | Electrocardiographic ambulatory recorder | Same | An electrically-powered, noninvasive device designed to be worn by a patient during daily activities for 24-hour recording of the electrocardiographic signals of the heart, for the diagnosis of cardiac disorders (e.g., arrhythmias). The recorded measurements can be downloaded and analysed at a medical facility, typically using a computer with a dedicated software. Otherwise known as a Holter monitor, the device typically incorporates display and controls, and may include surface electrodes, lead wires and accessories intended for attachment/removal (e.g., wipes, adhesive remover).
00840682146111 | GE Healthcare Finland Oy | CARESCAPE B650 | General-purpose multi-parameter bedside monitor | Same | An electrically-powered device/device assembly designed for the continuous assessment of several vital physiologic parameters (e.g., ECG, blood pressure, heart rate, temperature, cardiac output, apnoea, and respiratory/anaesthetic gas concentrations) of one patient in intensive or general healthcare settings. It typically set-up by the patient bedside and often includes programmable alarms, portable radio transmitters, receivers, and antennas (telemetry systems) to allow monitoring during patient ambulation or transportation; it is not dedicated to neonatal use and is not intended to be worn on the body.
06945087590119 | SHANGHAI MEDIWORKS PRECISION INSTRUMENTS CO.,LTD. | Mediworks | Vision testing/training chart | Same | An ophthalmic chart or card printed with various symbols (e.g., letters, pictures or dots) intended to be used for testing visual acuity (e.g., Snellen chart) or testing and/or training accommodation and/or convergence or other amenable ophthalmic functions. The chart/card may be held in front of the patient or placed on a table or wall and may have specific user instructions depending on specific use. This is a reusable device.
00700621719502 | Barco, Inc. | Barco | Image display unit, colour | Same | An electrically-powered visual display unit (VDU), commonly known as a screen or a monitor, designed for displaying graphical information under program control in colour, e.g., measured values or images from other devices. Colour is necessary when separating the information of multiple parameters making it easier for the user to read the values. A keyboard may be connected to the unit for interactive manipulation of the data by an operator. This group of devices is the product identifier for the monitor only, which will not include the device(s) from which the data is generated and includes different screen technologies, e.g., cathode-ray tube (CRT) or liquid crystal display (LCD).
00840682147033 | GE Medical Systems (China) Co.,Ltd. | Versana | General-purpose ultrasound imaging system | Same | A stationary or mobile (e.g., on wheels) assembly of devices designed to collect, display, and analyse ultrasound images during a variety of extracorporeal and/or intracorporeal (endosonography or endoscopic) ultrasound imaging procedures (e.g., cardiac, OB/GYN, endoscopy, breast, prostate, vascular, and intra-surgical imaging). It consists of a mains (AC-powered) data processing unit with integrated software and a monitor. It is typically presented as a mobile assembly which may support a wide variety of transducers and related application software packages; an ultrasound transducer(s) may be included.
20884521208787 | Covidien LP | Nellcor | Pulse oximeter | Same | An electrically-powered photoelectric device designed for the transcutaneous measurement and display of haemoglobin oxygen saturation (SpO2). The signals are produced by light-emitting diodes (LEDs) and received by a photodetector. The device displays the SpO2 values and may also measure/display pulse rate. It is typically applied to the fingertip or around the wrist, may be single-component (with built-in probe) or multi-component (includes external probe), and may in addition wirelessly transmit measurements to a receiving location (e.g., central station, bedside monitor); it is intended to be operated by laypersons and healthcare providers.
00840682124355 | PARALLEL DESIGN | NA | Extracorporeal ultrasound imaging transducer, hand-held | Same | A hand-held noninvasive component of an ultrasound imaging assembly designed to be moved over the intact surface of a patient's body, typically with a coupling gel, during a variety of extracorporeal ultrasound imaging procedures (non-dedicated). Sometimes referred to as an ultrasound probe, it converts electric voltages into ultrasound which it transmits, detects resulting echoes, and transmits a proportional signal/data to an ultrasound system controller for image processing and display. This is a reusable device.
00840682124355 | PARALLEL DESIGN | NA | Extracorporeal ultrasound imaging transducer, hand-held | Same | A hand-held noninvasive component of an ultrasound imaging assembly designed to be moved over the intact surface of a patient's body, typically with a coupling gel, during a variety of extracorporeal ultrasound imaging procedures (non-dedicated). Sometimes referred to as an ultrasound probe, it converts electric voltages into ultrasound which it transmits, detects resulting echoes, and transmits a proportional signal/data to an ultrasound system controller for image processing and display. This is a reusable device.
04056702005771 | W.O.M. World of Medicine GmbH | Insufflator 50L | Laparoscopic insufflator | Same | A mains electricity (AC-powered) device designed to distend the peritoneal cavity by filling it with a pressure-limited gas [typically carbon dioxide (CO2)] providing the operator with a space (pneumoperitoneum) in which to perform an examination or surgical intervention. Electronics assist in monitoring the pressure and maintaining the gas-filled space by compensating for gas leakage. Other surgical instruments may be introduced into the peritoneal cavity through other laparoscopic ports. This device may also be referred to as a gas distention system.
00811877010593 | Alere Scarborough, Inc. | ID NOW™ Instrument | Isothermal nucleic acid amplification analyser IVD, laboratory | Same | An electrically-powered automated or semi-automated laboratory instrument intended to amplify target deoxyribonucleic acid (DNA) or ribonucleic acid (RNA) in a clinical specimen at a constant (isothermal) temperature, using a series of transcription and reverse transcription reactions, and to detect and/or identify the amplified product using oligonucleotide markers as it is produced (e.g., in real-time).
07321822300004 | Breas Medical AB | Vivo 45 LS | Portable electric ventilator | Same | A portable, electrically-powered device intended to provide long-term alveolar support for patients who do not require complex critical care ventilation. It typically uses positive pressure to deliver gas to the lungs at normal breathing rates and tidal volumes through invasive ventilation (i.e., with an artificial airway); it may also be used non-invasively (e.g., with a mask). It includes a control system and alarms, and may include a built-in humidifier. Several methods of cycling and ventilation modes may be used. It may be line and/or internal/external battery-powered for use in the home or a healthcare facility (including ambulatory).
08800013520005 | Alpinion Medical Systems Co., Ltd. | E-CUBE | General-purpose ultrasound imaging system | Same | A stationary or mobile (e.g., on wheels) assembly of devices designed to collect, display, and analyse ultrasound images during a variety of extracorporeal and/or intracorporeal (endosonography or endoscopic) ultrasound imaging procedures (e.g., cardiac, OB/GYN, endoscopy, breast, prostate, vascular, and intra-surgical imaging). It consists of a mains (AC-powered) data processing unit with integrated software and a monitor. It is typically presented as a mobile assembly which may support a wide variety of transducers and related application software packages; an ultrasound transducer(s) may be included.
08800013511072 | Alpinion Medical Systems Co., Ltd. | C1-6T | Extracorporeal ultrasound imaging transducer, hand-held | Same | A hand-held noninvasive component of an ultrasound imaging assembly designed to be moved over the intact surface of a patient's body, typically with a coupling gel, during a variety of extracorporeal ultrasound imaging procedures (non-dedicated). Sometimes referred to as an ultrasound probe, it converts electric voltages into ultrasound which it transmits, detects resulting echoes, and transmits a proportional signal/data to an ultrasound system controller for image processing and display. This is a reusable device.
08800013510129 | Alpinion Medical Systems Co., Ltd. | L3-12T | Extracorporeal ultrasound imaging transducer, hand-held | Same | A hand-held noninvasive component of an ultrasound imaging assembly designed to be moved over the intact surface of a patient's body, typically with a coupling gel, during a variety of extracorporeal ultrasound imaging procedures (non-dedicated). Sometimes referred to as an ultrasound probe, it converts electric voltages into ultrasound which it transmits, detects resulting echoes, and transmits a proportional signal/data to an ultrasound system controller for image processing and display. This is a reusable device.
N/A | MEDICAL SPECIALTIES INCORPORATED | Wrist Lacer | Wrist orthosis | 12391 Καταγραφέας δεδομένων ασθενούς, μεγάλης διάρκειας καταγραφής, τάσης Wearable multiple physiological parameter recorder | A prefabricated (non-customized) externally applied orthopaedic appliance or apparatus designed to support, align, prevent, or correct deformities/injuries or to improve function of the wrist. This is a reusable device.
03760278260502 | SOPRO | COMEG MEDICAL | Endoscope video camera | Same | An electro-optical device (e.g., a CCD) designed to be attached, either directly or with an adaptor, to a flexible or rigid endoscope to allow real-time viewing of the internal anatomy during an endoscopic surgical procedure and to obtain moving-picture documentation of endoscopic findings and procedures. The device is designed for transducing visual images as a sequence of electronic data following a pre-established standard; the images are usually displayed sequentially on the screen of a monitor as a video image. The device may include audio recording capabilities.
08056304451538 | ESAOTE SPA | AC2541 | Extracorporeal ultrasound imaging transducer, hand-held | Same | A hand-held noninvasive component of an ultrasound imaging assembly designed to be moved over the intact surface of a patient's body, typically with a coupling gel, during a variety of extracorporeal ultrasound imaging procedures (non-dedicated). Sometimes referred to as an ultrasound probe, it converts electric voltages into ultrasound which it transmits, detects resulting echoes, and transmits a proportional signal/data to an ultrasound system controller for image processing and display. This is a reusable device.
08056304451675 | ESAOTE SPA | SP2730 | Extracorporeal ultrasound imaging transducer, hand-held | Same | A hand-held noninvasive component of an ultrasound imaging assembly designed to be moved over the intact surface of a patient's body, typically with a coupling gel, during a variety of extracorporeal ultrasound imaging procedures (non-dedicated). Sometimes referred to as an ultrasound probe, it converts electric voltages into ultrasound which it transmits, detects resulting echoes, and transmits a proportional signal/data to an ultrasound system controller for image processing and display. This is a reusable device.
07325710001127 | Maquet Critical Care AB | Servo-s Base Unit | Neonatal/adult intensive-care ventilator | Same | A mains electricity (AC-powered) automatic cycling device intended to provide long-term alveolar ventilation support for the full age-range of patients, from neonatal, paediatric to adult, in a critical care setting. It typically uses positive pressure to deliver gas at normal breathing rates and tidal volumes through an endotracheal (ET) tube or tracheostomy, and consists of a breathing circuit, a control system, monitors, and alarms. The inhalation limb includes sites where inspired gas may be heated/humidified, and the exhalation limb includes an exhaust valve to release gas to the ambient air. It can be operated in several modes (e.g., assist/control, synchronized, patient triggered).
04987562434572 | SYSMEX CORPORATION | Automated Hematology Analyzer XN-L series XN-550 | Haematological cell analyser IVD | Same | An electrically-powered automated or semi-automated laboratory instrument intended to be used for the enumeration of a haematological cell population, using technology which may include cell lysis, electrical impedance, conductivity and/or light scatter to measure and/or calculate white cell, red cell and platelet parameters and indices in a clinical specimen.
00816394021176 | HELMER, INC. | Horizon Series™ | Blood refrigerator | Same | An electrically-powered device intended to be used to store and/or transport whole blood and blood components (e.g., blood cells, plasma) while keeping them cold (temperatures from 1° to 6° Celsius). It may include handles and/or wheels for transportation, internal shelving for storage and easy location of blood containers (e.g., bags); a corrosion-resistant (typically stainless steel) interior to minimize the risk of adulteration, contamination, and/or corrosion of contents; and sensors, controls, monitors, chart recorders (week-long recordings are typical), and alarms (over temperature, under temperature, and power failure).
04250613840197 | S.I.M.E.O.N. Medical GmbH & Co. KG | Sim.LED 500 SC 3p | Operating room light | Same | A device designed to provide a specialized source of light for illumination of a site of medical intervention. It provides a high intensity, high colour rendering field of light that minimizes shadows and the emission of heat. It typically consists of an individual light head with more than one light source which may include halogen bulbs or light-emitting diodes (LEDs), reflectors, mirrors and a mechanism to adjust the focus. This device is usually mounted to the ceiling or wall of an operating room (OR) and the mount may be included. It can be part of an OR light system comprising more than one light head.
04250613840319 | S.I.M.E.O.N. Medical GmbH & Co. KG | Sim.LED 700 SC 3p | Operating room light | Same | A device designed to provide a specialized source of light for illumination of a site of medical intervention. It provides a high intensity, high colour rendering field of light that minimizes shadows and the emission of heat. It typically consists of an individual light head with more than one light source which may include halogen bulbs or light-emitting diodes (LEDs), reflectors, mirrors and a mechanism to adjust the focus. This device is usually mounted to the ceiling or wall of an operating room (OR) and the mount may be included. It can be part of an OR light system comprising more than one light head.
10614559105597 | MEGADYNE MEDICAL PRODUCTS, INC. | MEGADYNE | Electrosurgical system generator | Same | An electrically-powered component of a electrosurgical system intended to generate radio-frequency (RF) electrical current for subsequent cutting and coagulation of soft tissues during an endoscopic or open surgical procedure; it is not dedicated to focal ablation of specific tissues (i.e., not a radio-frequency ablation system generator). It includes controls, may include an integrated surgical plume (smoke) suction unit, and is intended to be connected via a cable to an electrosurgical handpiece and electrode (neither of these are included); it is not intended for inert gas-enhanced electrosurgery.
04548736025394 | SONY CORPORATION | SONY | Video printer | Same | A device designed for making printed (hard) copies of medical video images. These can be taken by digital cameras or image processing results of different imaging devices or systems [e.g., ultrasound (US), magnetic resonance imaging (MRI), computed tomography (CT) or radiographic images].
04056869284576 | SIEMENS MEDICAL SOLUTIONS USA, INC. | 18L6 Transducer | Extracorporeal ultrasound imaging transducer, hand-held | Same | A hand-held noninvasive component of an ultrasound imaging assembly designed to be moved over the intact surface of a patient's body, typically with a coupling gel, during a variety of extracorporeal ultrasound imaging procedures (non-dedicated). Sometimes referred to as an ultrasound probe, it converts electric voltages into ultrasound which it transmits, detects resulting echoes, and transmits a proportional signal/data to an ultrasound system controller for image processing and display. This is a reusable device.
04056869245386 | SIEMENS MEDICAL SOLUTIONS USA, INC. | 18H6 Transducer | Extracorporeal ultrasound imaging transducer, hand-held | Same | A hand-held noninvasive component of an ultrasound imaging assembly designed to be moved over the intact surface of a patient's body, typically with a coupling gel, during a variety of extracorporeal ultrasound imaging procedures (non-dedicated). Sometimes referred to as an ultrasound probe, it converts electric voltages into ultrasound which it transmits, detects resulting echoes, and transmits a proportional signal/data to an ultrasound system controller for image processing and display. This is a reusable device.
04056869062020 | SIEMENS MEDICAL SOLUTIONS USA, INC. | 9EC4 Transducer | Rectal/vaginal ultrasound imaging transducer | Same | An invasive component of an ultrasound imaging assembly designed to be positioned within the vagina and/or rectum, either manually or under endoscopic guidance, for ultrasound imaging from within the vagina/rectum. Sometimes referred to as an ultrasound probe, it converts electric voltages into ultrasound which it transmits, detects resulting echoes, and transmits a proportional signal/data to another device for display; it does not include an integrated display. It may be intended for wired or wireless data transfer and may be intended for use with a dedicated ultrasound system or with an off-the-shelf device (e.g., smartphone) with dedicated software installed. This is a reusable device.
04049098053457 | DRAEGER MEDICAL SYSTEMS, INC. | IDS WITH INTERGRATED MIB | Patient monitoring system module, interfacing | Same | A small unit dedicated to making communication possible between the patient monitoring system and other independent devices (e.g., ventilator, infusion pump, gas analyser, display monitors) connected to the same patient, creating an interface. It is designed to operate as part of a patient monitoring system enhancing the function of this system (the parent device) by providing connection between disparate devices. It may also be known as a medical information bus protocol.
00690103193213 | Edwards Lifesciences LLC | EV1000 | Patient monitoring system module, blood pressure, noninvasive | Same | A small unit dedicated to the measurement of noninvasive blood pressure (indirect method) obtained through a standard sphygmomanometer cuff placed on the arm or leg. It is designed to operate as part of a patient monitoring system enhancing the function of this system (the parent device). The module automatically plugs into the parent device when the user places it into a standardized slot in the parent device or a connected module rack. The parent device operates as a mainframe computer displaying the blood pressure parameter/information measured and provided by this module.
00690103190106 | Edwards Lifesciences LLC | EV1000 | Patient monitoring system module, blood pressure, noninvasive | Same | A small unit dedicated to the measurement of noninvasive blood pressure (indirect method) obtained through a standard sphygmomanometer cuff placed on the arm or leg. It is designed to operate as part of a patient monitoring system enhancing the function of this system (the parent device). The module automatically plugs into the parent device when the user places it into a standardized slot in the parent device or a connected module rack. The parent device operates as a mainframe computer displaying the blood pressure parameter/information measured and provided by this module.
00884838086760 | Philips Medizin Systeme Böblingen GmbH | IntelliVue Multi-Measurement Module MMX | Patient monitoring system module, multifunction | Same | A small unit dedicated to the measurement and displays of several physiological parameters, e.g., electrical activity of the heart, respiratory rate, temperature, blood pressure, pulse, and oximetry. The signals are obtained through connected cables/leads/probes. It is designed to operate as part of a patient monitoring system enhancing the function of this system (the parent device). The module automatically plugs into the parent device when the user places it into a standardized slot in the parent device which then operates as a mainframe computer displaying the various parameters/information measured and provided by this module.
00884838051492 | Philips Medizin Systeme Böblingen GmbH | IntelliVue G7m Gas Analyzer Module | Patient monitoring system module, multiple-gas | Same | A small unit dedicated to the measurement of various gas concentrations, e.g., anaesthetic agents, oxygen (O2), carbon dioxide (CO2), in inspired and expired air obtained through a sampling tube connected to a main respiratory channel (mainstream) or a side-channel (sidestream) of a breathing circuit. It is designed to operate as part of a patient monitoring system enhancing the function of this system (the parent device). The module automatically plugs into the parent device when the user places it into a standardized slot and the parent device then operates as a mainframe computer displaying the parameters measured and provided by this module.
00887761981737 | Liko AB | Golvo™ mobile lift | Mobile patient lifting system, electrically-powered | Same | An electrically-powered, mobile assembly of devices designed to enable one person to lift and move an incapacitated patient or a person with a disability safely and with minimal physical effort. Also known as a patient hoist, it typically consists of a support base on wheels with a motorized lifting mechanism, mast, boom/lifting arm(s), swivel bar, a patient holding device (e.g., a sling, holder or a frame). It is typically used to lift and move the occupant in a sitting or semi-sitting position over short distances within the treatment facility, e.g., from a bed to a bathroom.
04056869238272 | SIEMENS MEDICAL SOLUTIONS USA, INC. | 5VT Transducer | Oesophageal ultrasound imaging transducer, reusable | Same | An ultrasound imaging transducer assembly enclosed in a fluid-resistant, acoustically- and electrically-insulated housing, designed to be inserted and positioned in the oesophagus to obtain ultrasound images of the heart and/or to navigate devices requiring ultrasound guidance and placement (e.g., endoscopy equipment or needle biopsy equipment). Also known as an oesophageal endosonography probe or transducer, it is composed of either a single transducer element or an array of transducer elements, i.e., piezoelectric element(s), active element(s), or crystal(s), and associated damping, backing, and matching layer materials. This is a reusable device.
04056869051963 | SIEMENS MEDICAL SOLUTIONS USA, INC. | 12L3 Transducer | Extracorporeal ultrasound imaging transducer, hand-held | Same | A hand-held noninvasive component of an ultrasound imaging assembly designed to be moved over the intact surface of a patient's body, typically with a coupling gel, during a variety of extracorporeal ultrasound imaging procedures (non-dedicated). Sometimes referred to as an ultrasound probe, it converts electric voltages into ultrasound which it transmits, detects resulting echoes, and transmits a proportional signal/data to an ultrasound system controller for image processing and display. This is a reusable device.
00884838086760 | Philips Medizin Systeme Böblingen GmbH | IntelliVue Multi-Measurement Module MMX | Patient monitoring system module, multifunction | Same | A small unit dedicated to the measurement and displays of several physiological parameters, e.g., electrical activity of the heart, respiratory rate, temperature, blood pressure, pulse, and oximetry. The signals are obtained through connected cables/leads/probes. It is designed to operate as part of a patient monitoring system enhancing the function of this system (the parent device). The module automatically plugs into the parent device when the user places it into a standardized slot in the parent device which then operates as a mainframe computer displaying the various parameters/information measured and provided by this module.
00884838000261 | Philips Medizin Systeme Böblingen GmbH | IntelliVue Multi Measurement Server X2 | Multiple vital physiological parameter monitoring system, clinical | Same | An assembly of electrically-powered devices designed to be used by a healthcare professional in a clinical setting for intermittent or continuous assessment of several vital physiologic parameters [e.g., electrocardiogram (ECG), noninvasive blood pressure (NIBP), pulse rate, temperature, haemoglobin oxygen saturation (SpO2)]. It includes both physiological parameter sensors, probes, and/or electrodes (e.g., ECG electrodes, blood pressure cuff) and processing hardware with dedicated software. It typically incorporates a monitoring screen, but may alternatively be connected to an off-the-shelf device for display; it is not intended to be worn on the body.
00887761000100 | HILL-ROM, INC. | Progressa® Bed System | Basic electric hospital bed | Same | A mains electricity (AC-powered) bed designed to be used as a patient bed for rest/sleep in a hospital ward/room, and which is motorized providing the patient/nursing staff with touch button adjustment possibilities. It typically includes a framework with wheels, a mattress support platform that can articulate, a headboard and footboard, siderails, and a remote control to operate the electrical motors. It may have an integrated weighing scale.
00884838076280 | Philips Medical Systems DMC GmbH | SRO 2550 ROT 350 | X-ray tube housing assembly, diagnostic | Same | A metallic (e.g., steel, aluminium alloy) case that houses an x-ray tube to provide appropriate limits for x-ray leakage and adequate insulation to avoid electric risks during a diagnostic x-ray procedure. It includes sheet lead surrounds at appropriate locations to shield unwanted x-ray radiation and collimators near the aperture; it is usually filled with oil to prevent electrical arcs from the high-voltage components of the x-ray tube. The housing also includes attachment points, cooling means, high-voltage cables, and supports for the tube and cable receptacles. It may be an independent unit mounted in a tube support, or under a fluoroscopic table as a component of a radiographic system.
09342395000144 | ELLEX MEDICAL PTY LTD | Ellex | Ophthalmic solid-state laser system | Same | An electrically-powered device assembly with a solid-state laser (exited glass/crystal rod), that might be designed to optionally utilize the diode pump laser as a direct therapeutic laser, intended for ophthalmic surgery (e.g., photocoagulation, photodisruption) and/or photostimulation of retinal pigment epithelium (RPE) cells to reverse macular degeneration. It might include a built-in slit lamp, a dosimetry sensor, and/or frequency doubling technology, however it does not include femtosecond pulsing or fundus imaging technology.
00813125016609 | IRIDEX CORPORATION | IQ532 Laser Console | General/multiple surgical frequency-doubled solid-state laser system | Same | A mains electricity (AC-powered) device assembly in which input energy (e.g., flashlamp, diode laser) is used to excite a glass/crystal rod to emit a high-power laser beam, in which the frequency is doubled, intended to precisely cut, excise/vaporize, and coagulate tissues for general surgery, and/or multiple specialized surgical applications (non-dedicated). It includes a light source, delivery/positioning device(s), and controls/foot-switch and may be operated in continuous-wave or pulsed modes.
00858848006667 | OPTOVUE, INC. | RTVue XR Avanti Scanner | Ophthalmic spectral-domain optical coherence tomography system | Same | A mobile assembly of devices designed to use near infrared (NIR) LED light aimed into the eye to acquire, process, display and save in vivo depth-resolved images of anterior and posterior ocular tissue microstructures in clinical and perioperative examination through the use of interchangeable lenses. Spectral domain optical coherence tomography (SDOCT) is intended to aid in the diagnosis and evaluation of physiologic and pathologic conditions of the eye through non-contact optical imaging. Reflected light is picked up by a detector that converts it into electrical signals using a computer and dedicated software, providing cross-sectional or three-dimensional (3-D) volume scans for analysis.
00858848006728 | OPTOVUE, INC. | RTVue XR Avanti | Ophthalmic spectral-domain optical coherence tomography system | 36400 Οφθαλμική τράπεζα, ηλεκτρική Ophthalmic instrument table, line-powered | A mobile assembly of devices designed to use near infrared (NIR) LED light aimed into the eye to acquire, process, display and save in vivo depth-resolved images of anterior and posterior ocular tissue microstructures in clinical and perioperative examination through the use of interchangeable lenses. Spectral domain optical coherence tomography (SDOCT) is intended to aid in the diagnosis and evaluation of physiologic and pathologic conditions of the eye through non-contact optical imaging. Reflected light is picked up by a detector that converts it into electrical signals using a computer and dedicated software, providing cross-sectional or three-dimensional (3-D) volume scans for analysis.
15420045505827 | Hologic, Inc. | Horizon Ci | Bone absorptiometric x-ray system, dual-energy | Same | An assembly of devices designed for bone density measurements and other calculations based on data obtained using a two distinct photon energy peak. Also referred to as a bone densitometer. It utilizes an x-ray tube or tubes as the photon source which are mechanically aligned and moves along with a photon detector assembly typically in a rectilinear pattern. The collimated beam is directed through an anatomical region of interest and the differential absorption patterns are detected. This information is used in calculations to estimate bone mineral density (osteoporosis), subcutaneous fat, fracture risk.
00884838067509 | Philips Ultrasound, Inc. | Transducer C10-3v | Extracorporeal ultrasound imaging transducer, hand-held | Same | A hand-held noninvasive component of an ultrasound imaging assembly designed to be moved over the intact surface of a patient's body, typically with a coupling gel, during a variety of extracorporeal ultrasound imaging procedures (non-dedicated). Sometimes referred to as an ultrasound probe, it converts electric voltages into ultrasound which it transmits, detects resulting echoes, and transmits a proportional signal/data to an ultrasound system controller for image processing and display. This is a reusable device.
04250613838408 | S.I.M.E.O.N. Medical GmbH & Co. KG | Sim.LED 7000 SC 3p LC | Operating room light | Same | A device designed to provide a specialized source of light for illumination of a site of medical intervention. It provides a high intensity, high colour rendering field of light that minimizes shadows and the emission of heat. It typically consists of an individual light head with more than one light source which may include halogen bulbs or light-emitting diodes (LEDs), reflectors, mirrors and a mechanism to adjust the focus. This device is usually mounted to the ceiling or wall of an operating room (OR) and the mount may be included. It can be part of an OR light system comprising more than one light head.
08800013511119 | Alpinion Medical Systems Co., Ltd. | C1-6CT | Extracorporeal ultrasound imaging transducer, hand-held | Same | A hand-held noninvasive component of an ultrasound imaging assembly designed to be moved over the intact surface of a patient's body, typically with a coupling gel, during a variety of extracorporeal ultrasound imaging procedures (non-dedicated). Sometimes referred to as an ultrasound probe, it converts electric voltages into ultrasound which it transmits, detects resulting echoes, and transmits a proportional signal/data to an ultrasound system controller for image processing and display. This is a reusable device.
00884838083547 | Philips Medizin Systeme Böblingen GmbH | IntelliVue Hemodynamic Extension | Patient monitoring system module, multifunction | Same | A small unit dedicated to the measurement and displays of several physiological parameters, e.g., electrical activity of the heart, respiratory rate, temperature, blood pressure, pulse, and oximetry. The signals are obtained through connected cables/leads/probes. It is designed to operate as part of a patient monitoring system enhancing the function of this system (the parent device). The module automatically plugs into the parent device when the user places it into a standardized slot in the parent device which then operates as a mainframe computer displaying the various parameters/information measured and provided by this module.
00840682103657 | GE Medical Systems (China) Co.,Ltd. | LOGIQ | General-purpose ultrasound imaging system | Same | A stationary or mobile (e.g., on wheels) assembly of devices designed to collect, display, and analyse ultrasound images during a variety of extracorporeal and/or intracorporeal (endosonography or endoscopic) ultrasound imaging procedures (e.g., cardiac, OB/GYN, endoscopy, breast, prostate, vascular, and intra-surgical imaging). It consists of a mains (AC-powered) data processing unit with integrated software and a monitor. It is typically presented as a mobile assembly which may support a wide variety of transducers and related application software packages; an ultrasound transducer(s) may be included.
08800013526007 | Alpinion Medical Systems Co., Ltd. | E-CUBE | General-purpose ultrasound imaging system | Same | A stationary or mobile (e.g., on wheels) assembly of devices designed to collect, display, and analyse ultrasound images during a variety of extracorporeal and/or intracorporeal (endosonography or endoscopic) ultrasound imaging procedures (e.g., cardiac, OB/GYN, endoscopy, breast, prostate, vascular, and intra-surgical imaging). It consists of a mains (AC-powered) data processing unit with integrated software and a monitor. It is typically presented as a mobile assembly which may support a wide variety of transducers and related application software packages; an ultrasound transducer(s) may be included.
08717775955658 | Medical Measurement Systems B.V. | CIM M4E | Urodynamic measurement system | Same | An assembly of devices used for advanced diagnosis/study of the bladder. It is used to identify the cause of abnormal voiding, including incontinence and is useful for the diagnosis of, e.g., neurogenic bladder diseases, stress incontinence, urinary path obstruction or spastic sphincters. A diagnostic urodynamic evaluation consists of uroflowmetry (measurement of urinary flow rate), urethral pressure profilometry (measurement of urethral pressure), gas or water cystometry (measurement of bladder capacity and response), and electromyogram (EMG) recording (the measurement of sphincter and other muscle activity). Long-term recording may also be analysed.
08800018406007 | DRTECH Corporation | Exprimer | Indirect flat panel x-ray detector | Same | An electrically-powered, cassette-like device intended to be used as part of an x-ray system to detect x-ray images following exposure, and create a digital signal; it is not dedicated to imaging of a specific anatomy. It includes two types of transducing technology (i.e., indirect): a scintillator [e.g. caesium iodide (CsI)] screen converts x-ray energy into light, followed by the conversion of light into a digital signal by photodiode array. The image data can be sent to an appropriate processing unit through a wired or wireless connection (e.g., Wi-Fi). It may be used in place of a fixed detector in x-ray imaging systems, e.g., as part of a digital imaging conversion system.
08800018406007 | DRTECH Corporation | Exprimer | Indirect flat panel x-ray detector | Same | An electrically-powered, cassette-like device intended to be used as part of an x-ray system to detect x-ray images following exposure, and create a digital signal; it is not dedicated to imaging of a specific anatomy. It includes two types of transducing technology (i.e., indirect): a scintillator [e.g. caesium iodide (CsI)] screen converts x-ray energy into light, followed by the conversion of light into a digital signal by photodiode array. The image data can be sent to an appropriate processing unit through a wired or wireless connection (e.g., Wi-Fi). It may be used in place of a fixed detector in x-ray imaging systems, e.g., as part of a digital imaging conversion system.
04057748085277 | Carl Zeiss Meditec, Inc. | Humphrey Field Analyzer (HFA3) | Perimeter, automatic | Same | A mains electricity (AC-powered), automatically operated, diagnostic, ophthalmic instrument intended for assessing the extent of the patient's peripheral visual field. Small luminous points (spots) are automatically displayed in various random positions and patient response is automatically recorded. The print-out (chart) then shows the resulting curve of the visual field. Such types include Humphrey perimeters.
04059163000774 | TNI medical AG | softFlow | Professional high-flow respiratory unit, humidifying | Same | An electrically-powered device designed to deliver high-flow (exceeding peak inspiratory flow) heated and humidified ambient air or air/oxygen to a patient in a peri-anaesthesia environment or experiencing a respiratory disorder [e.g., chronic obstructive pulmonary disease (COPD), bronchiectasis, xerostomia, and mucositis]. The gases are delivered as part of noninvasive ventilation (NIV) to the patient's airway via the nose/mouth or a tracheostoma. It consists of a gas flow generator, a heating element, and humidification chamber. It is intended to be used by a healthcare provider on a spontaneously breathing patient.
04056869006949 | Siemens Healthcare GmbH | System SOMATOM Definition Edge | Full-body CT system | Same | An assembly of diagnostic x-ray computed tomography (CT) devices with a gantry large enough to allow imaging of any part of the body. It includes designs with single or multiple fixed annular arrays of x-ray tubes and opposing detectors or those with x-ray tube(s) and opposing detector assemblies that rotate rapidly around a central axis point within the gantry imaging area. It can produce two and/or three-dimensional (3-D) cross-sectional (tomographic) images, including spiral CT or other special imaging applications at multiple specified angles in relation to body position. It may use a variety of digital techniques for information capture, image reconstruction, and display.
00840682110716 | GE HEALTHCARE JAPAN CORPORATION | NA | Extracorporeal ultrasound imaging transducer, hand-held | Same | A hand-held noninvasive component of an ultrasound imaging assembly designed to be moved over the intact surface of a patient's body, typically with a coupling gel, during a variety of extracorporeal ultrasound imaging procedures (non-dedicated). Sometimes referred to as an ultrasound probe, it converts electric voltages into ultrasound which it transmits, detects resulting echoes, and transmits a proportional signal/data to an ultrasound system controller for image processing and display. This is a reusable device.
08718755002089 | Varex Imaging Nederland B.V. | Varex Imaging | Manual-aperture-control diagnostic x-ray system collimator, non-motorized | Same | A standard, non-motorized, diagnostic x-ray beam-limiting device whose aperture size/length/shutter assembly must be manually adjusted in order to match the size of the x-ray beam to the size of the x-ray cassette in use. It includes designs with manual controls that operate one or more shutter pairs and also designs that require the addition or removal of attachments or extensions that allow the operator to alter the size and shape of the exit beam from a cone or cylinder. An x-ray collimator is used to limit the effects of scattered radiation on image quality and to provide patient protection by eliminating exposure to non-target body areas.
07613365001105 | Schiller AG | CARDIOVIT CS-200 Excellence | Electrocardiograph, professional, multichannel | 36146 Σύστημα παρακολούθησης άσκησης κοπώσεως, καρδιοπνευμονικό Cardiopulmonary stress exercise monitoring system | A device intended to be used by a healthcare professional in a clinical setting to acquire and process the electrical activity of the heart for digital display in the form of a graph, to assist a physician in assessing electrical cardiac physiology [electrocardiography (ECG)]. It is designed for recording the electrical signal from two or more configurations of electrodes (ECG-leads) at a time (multichannel) and may be intended for resting ECG and/or stress/exercise ECG. It will either include an integrated display or be designed to transmit ECG data to an off-the-shelf device for display; ECG electrodes may be included. Data interpretation and/or telemetry features might also be included.
60889975950549 | CARESTREAM HEALTH, INC. | DRX Plus 3543C Detector | Indirect flat panel x-ray detector | Same | An electrically-powered, cassette-like device intended to be used as part of an x-ray system to detect x-ray images following exposure, and create a digital signal; it is not dedicated to imaging of a specific anatomy. It includes two types of transducing technology (i.e., indirect): a scintillator [e.g. caesium iodide (CsI)] screen converts x-ray energy into light, followed by the conversion of light into a digital signal by photodiode array. The image data can be sent to an appropriate processing unit through a wired or wireless connection (e.g., Wi-Fi). It may be used in place of a fixed detector in x-ray imaging systems, e.g., as part of a digital imaging conversion system.
03700542625521 | QUANTEL MEDICAL | ABSOLU | Ophthalmic ultrasound imaging system | Same | An assembly of mains electricity (AC-powered) devices designed for ophthalmic imaging procedures. It includes software that supports a variety of static and real-time eye and orbital imaging applications including physical measurement and oncology related treatment. It will generate ultrasound pulses, direct them to a target area, detect the resulting ultrasound echoes, and process the resulting information producing and displaying static or dynamic two- or three-dimensional (3-D) images. This GMDN code includes ultrasound imaging systems with, e.g., A-mode, B-mode, Doppler, colour Doppler (CD), M-mode, and duplex (combination imaging, Doppler and/or colour flow) scanning capabilities.
10884521807259 | Covidien LP | GI Genius | Endoscopic video image interpretive unit | Same | An electrically-powered computing unit intended to analyse endoscopic video images to automatically detect and localize suspected abnormalities and lesions (e.g., polyps) in real-time. It interfaces with an endoscopic video image processing unit and display monitor, and will typically use artificial intelligence (AI)/deep learning software to identify abnormalities and overlay visual flags/markers on video images to highlight regions of interest to clinicians.